## Worksheet
Model | VM49B/4H
Display
Bildschirmgröße | 49"
Hintergrundbeleuchtungstyp | Edge-Type LED
Helligkeit | 500 cd/m²
Auflösung | 1920 x 1080 (16:9) - FHD
Kontrastverhältnis | 1000:1
Dynamisches Kontrastverhältnis | 50000:1
Panel-Lebensdauer (Min.) | 50000 Hrs
Reaktionszeit | 6 ms
Aktiver Bereich (H x V) | 1074 x 604 mm
Pixelneigung (H x V) | 0.5593 x 0.5593 mm
PPI (pixel per inch) | 45
Betrachtungswinkel | 178° Vert., 178° Hor. (89U/89D/89L/89R) @ CR>10
Farbwert | 1.07 B (10-bit)
Bildschirmbearbeitung | 2H
Trübungsgrad | 3%
Aktualisierungsrate | 60 Hz
Front Typ | Ultra Narrow Bezel
Ausrichtung | Horizontal/ Vertical
Betriebsstunden | 24/7
Einsatzbereich | Indoor
Eingebautes System
Mainboard-Modell | 17MB135VS
Rückwärtige E/As
RGB-Eingang | VGA(DE-15F)
RGB-Ausgang | N/A
Video-Eingang | 4xHDMI2.0, 2xUSB2.0
Video-Ausgang | HDMI2.0
Audio-Eingang | Line In L/R
Audio-Ausgang | Headphone, Optic SPDIF
Externe Steuerung | RS232(DE-9F), Ethernet(RJ45), Service(RJ12)
Externer Sensor | RJ12
Mechanisch
Produktabmessungen (BxTxH) | 1099 x 55 x 630 mm
Verpackungsabmessungen (BxTxH) | 1195 x 145 x 775 mm
Produktgewicht | 14 kg – subject to change
Package Weight | 17 kg – subject to change
Vesa-Befestigung | 200 x 200 mm
Rahmenbreite | B:14 ¦ T:10 ¦ L/R:10 mm
Umgebungsbedingungen
Temperaturbedingungen | 0-40°C
Betriebsluftfeuchtigkeit | 10-90%
Leistung
Stromversorgung | 110 VAC - 240 VAC - 50/60 Hz
Leistungsaufnahme
Typisch | 85 W – subject to change
Deep-Standby-Modus | ≤0.5 W
Eigenschaften
Haupteigenschaften | Open Content Management Support, Scheduler, USB-Autoplay, Auto-Launch, HDMI-CEC, HDMI-Wakeup, Auto-switch on Failover, Panel Lock, OSD Rotation, NoSignalPowerOff, Screen Saver, Pixel shift, Scheduler, Videowall support, remote control via LAN, Real Time Clock
Mechanische Eigenschaften | Joystick, Cable Holder
Lautsprecherleistung | 2 x 10 W
Zubehör
Standard | QSG, IB, Power Cord, Remote Control Unit, RC Battery, Mounting Kit, Extension Brackets
Zertifizierung
Sicherheits | YES
EMV | YES
EG | YES