## Worksheet
Model | ED43V78/D
Mostra
Screen Size | 43"
Panel Technology | IPS
Backlight Type | Direct-Type LED
Brightness (typical) | 350 cd/m²
Native Resolution | 1920 x 1080 (16:9) - FHD
Contrast Ratio (typical) | 1200:1
Dynamic Contrast Ratio | 35000:1
Life Time (typical) | 30000 Hrs
Response Time (typical) | 6 ms
Active Area (H x V) | 941 x 530 mm
Pixel Pitch (H x V) | 0.4902 x 0.4902 mm
PPI (pixel per inch) | 52
Viewing Angle | 178° Vert., 178° Hor. (89U/89D/89L/89R) @ CR>10
Color Value | 16.7 M (8-bit)
Screen Treatment | 3H
Haze Level | 1%
Refresh Rate | 60Hz
Front Type | VNB
Orientation | Horizontal
Operation Hours | 16/7
Area of Usage | Indoor
Sistema incorporat
Mainboard Model | 17MB130VS
Entrades
HDMI | YES
HDMI Support Type | 1 x 2.0
Display Port | YES
Display Port Type | 1 x 1.2a
Internal USB 2.0 | YES
USB Support Type | 2 x 2.0
RS232 | YES
RJ12 | YES
LAN (Control) | YES
Sortides
DisplayPort | 1 x 1.2a
Speakers | YES
Speakers output | 2 x 8 W
Headphone | YES
Mechanical
Product Dimensions (WxDxH) | 971 x 73 x 568
Package Dimensions (WxDxH) | 1085 x 154 x 750 mm
Product Weight | 7.75 kg
Package Weight | 11.25 kg
Vesa Mounting | 200 x 200 mm
Bezel Width | B:21 ¦ T:13 ¦ L/R:13 mm
Condicions ambientals
Operating Temperature | 0-40°C
Operating Humidity | 10-90%
Poder
Power Supply | 110 VAC - 240 VAC - 50/60 Hz
Consum energètic
Typical | 61 W
Deep Standby | ≤0.5W
Característiques de connectivitat
Embedded WiFi | YES
Wireless Screen Casting | YES
Mostra les funcions d'informació
Set ID | YES
Software Upgrade | YES
Serial Number Access | YES
Model Name Access | YES
Lifetime Display | YES
Característiques de control
On Screen Menu Rotation | YES
Image Sticking Protection | YES
No Signal Power Off | YES
No Signal Screen Saver | YES
Auto Source Switch | YES
Panel Button Lock | YES
Remote Controller Lock | YES
Device Control over RS232 | YES
Device Control over LAN | YES
Auto Color Alignment | YES
Funcions d'engegada
Power Up Mode Selection | YES
Quick Standby | YES
Delayed Power Up | YES
Auto Launch | YES
HDMI Wakeup | YES
HDMI CEC | YES
Power Up Picture Mode Selection | YES
Característiques USB
USB Cloning | YES
USB SW Update | YES
USB Lock | YES
Auto Play | YES
Video Support | YES
Photo Support | YES
Audio Support | YES
Funcions de pantalla múltiple
Videwall Tiling support | YES
HDCP Support | YES
DP Daisy Chain | YES
Configuració del programador
Power-up Time Setting | YES
Power-down Time Setting | YES
Power-up Source Setting | YES
Activate Days Setting | YES
Funcions d'enllaç web
HTML5 API Support | YES
Default browser page setting | YES
NTP server setting | YES
Auto CMS webpage setting | YES
Funcions de control de volum
Volume Limit Setting | YES
Startup Volume Setting | YES
Volume Fixing | YES
Accessoris
Wall Mount Kit | YES
Remote Controller | YES
Remote Controller Batteries | YES
User Manual | YES
Quick Start Guide | YES
Certificació
Safety | YES
EMC | YES
CE | YES