## Worksheet
Model | QF65N/4F
Mostra
Screen Size | 65"
Backlight Type | Edge-Type LED
Brightness (typical) | 500 cd/m²
Native Resolution | UHD: 3840 x 2160 - HDR10
Contrast Ratio (typical) | 1200:1
Dynamic Contrast Ratio | 50000:1
Panel Life Time ( Min. ) | 50000 Hrs
Response Time (typical) | 6 ms
Active Area (H x V) | 1428,5 x 803,5 mm
Pixel Pitch (H x V) | 0.372 x 0.372 mm
PPI (pixel per inch) | 68
Viewing Angle | 178° Vert., 178° Hor. (89U/89D/89L/89R) @ CR>10
Color Value | 1.07 B (10-bit)
Screen Treatment | 2H
Haze Level | 3%
Refresh Rate | 60 Hz
Front Type | Ultra Narrow Bezel
Orientation | Horizontal
Operation Hours | 16/7
Area of Usage | Indoor
Sistema incorporat
Mainboard Model | 17MB135VS
E/S posteriors
RGB Input | VGA(DE-15F)
RGB Output | N/A
Video Input | 4xHDMI2.0, DP1.2a, 2xUSB2.0
Video Output | HDMI2.0, DP1.2a
Audio Input | Line In L/R
Audio Output | Headphone, Optic SPDIF
External Control | RS232(DE-9F), Ethernet(RJ45), Service(RJ12)
External Sensor | RJ12
Mechanical
Product Dimensions (WxDxH) | 1455 x 71 x 834 mm
Package Dimensions (WxDxH) | 1650 x 207 x 1042 mm
Product Weight | 29 kg
Package Weight | 40 kg
Vesa Mounting | 600 x 400 mm
Bezel Width | B:13 ¦ T:10 ¦ L/R:10 mm
Condicions ambientals
Operating Temperature | 0-40°C
Operating Humidity | 10-90%
Poder
Power Supply | 110 VAC - 240 VAC - 50/60 Hz
Consum energètic
Typical | 143 W
Maximum | 200 W
Deep Standby | ≤0.5 W
Features
Main Features | Open Content Management Support, Scheduler, USB-Autoplay, Auto-Launch, HDMI-CEC, HDMI-Wakeup, Auto-switch on Failover, Panel Lock, OSD Rotation, NoSignalPowerOff, Screen Saver, Pixel shift, Scheduler, Videowall support, remote control via LAN, Real Time Clock
Mechanical Features | Joystick, Cable Holder, OPS Compatible, SDM Support, Internal USB Cover, Detachable Power Plug
Speaker | 2 x 10 W
Accessoris
Standard | QSG, IB, Power Cord, Remote Control Unit, RC Battery, Mounting Kit, Extension Brackets
Certificació
Safety | YES
EMC | YES
CE | YES