## Worksheet
Model | UHM65UD42
Mostra
Screen Size | 65"
Panel Technology | IPS
Backlight Type | DLED
Brightness (typical) | 400 cd/m2
Native Resolution | 3840 x 2160 (16:9) - UHD
Contrast Ratio (typical) | 1200
Panel Life Time ( Min. ) | 30000 Hr
Response Time (typical) | 9 ms
Active Area (H x V) | 1429 mm (H) x 804 mm (V)
Viewing Angle | 178°
Color Value | 8 Bit, 16.7 M Colors
H-Freq | 67.5 Khz
Max. Pixel Freq. | 74.25 MHz
Refresh Rate | 60 Hz
Front Type | Ultra Narrow Bezel
Orientation | Horizontal
Operation Hours | 16/7 Panel
Area of Usage | Indoor
Sistema incorporat
Mainboard Model | MB150VS
Connexions
YPbPr | No
Entrades
HDMI | 1
HDMI Support Type | 2
Display Port Type | 1.2a
DVI | Optional
Analogue D-SUB | Yes
USB 2.0 | 1 + 1 for Android
USB 3.0 | 1
Internal USB 2.0 | Yes (W/Screw Lock)
USB Support Type | Photo/Video/MP3
RS232 | DSUB9
RJ12 | Service use only
LAN (Control) | 1 + 1 for Android
Remote Extender | Yes
Line In | Yes
Micro SD | Yes
Sortides
HDMI | Yes
DisplayPort | Yes
DVI | No
Speakers | Yes
Speakers output | 2x8W
Line Out | Yes
Condicions ambientals
Operating Temperature | +40°C / 0°C
Operating Humidity | 90%
Poder
Power Supply | 110 VAC - 240 VAC
Consum energètic
Off | ≤0.5W
Característiques mecàniques
Size | 1459mm (L) x 841mm (H) x 96mm (D)
Shipping Size | 1620mm (L) x 1006mm (H) x 190mm (D)
Weight (kg) | 25.50 KG
Shipping Weight | 33.50 KG
Vesa Mounting Size | 400 mm(H)x 400 mm(V) M6
Bezel Width | 21 mm / 15 mm / 15 mm
Features
Main Features | Open Content Management Support, Scheduler, USB-Autoplay, Auto-Launch, HDMI-CEC, HDMI-Hotplug, Auto-switch on Failover, Panel Lock
Mechanical Features | Joystick, IR Extender Support, Rocker Switch, Detachable power cable, Carrying slots, Detachable logo positioning, Internal usb cover, Cable Holder
Optional Features | OPS Compliance, IR Overlay Touch Compliance
Speaker | 2 x 8 W
Accessoris
Standard | QSG, Warranty Card, IB, Power Cord, Remote Control, RC Battery, Mounting Kit, Extension Brackets, IR Extender Cable
Certificació
Safety | YES
EMC | YES
CB | YES
CE | YES
Reability Approval | YES