## Worksheet
Model | PDU75U33/7
Bistaratzea
Screen Size | 75"
Panel Technology | IPS
Backlight Type | Direct-Type LED
Brightness (typical) | 600 cd/m²
Native Resolution | 3840 x 2160 (16:9) - UHD
Contrast Ratio (typical) | 1200:1
Dynamic Contrast Ratio | 40000:1
Panel Life Time ( Min. ) | 50000 Hrs
Response Time (typical) | 8 ms
Active Area (H x V) | 1650 x 928 mm
Pixel Pitch (H x V) | 0.429 x 0.429 mm
PPI (pixel per inch) | 59
Viewing Angle | 178° Vert., 178° Hor. (89U/89D/89L/89R) @ CR>10
Color Value | 1.07 B (10-bit)
Screen Treatment | 2H
Haze Level | 3%
Refresh Rate | 60 Hz
Front Type | Ultra Narrow Bezel
Orientation | Horizontal / Vertical
Operation Hours | 24/7
Area of Usage | Indoor
Sistema integratua
Mainboard Model | 17MB120DSR4-DSOPT7
Atzeko I/Oak
RGB Input | Dsub 15 PIN VGA CON., YPbPr
RGB Output | N/A
Video Input | 2xHDMI2.0, DP1.2a, 1xUSB3.0, 1xUSB2.0, 1xUSB2.0 (USB Cover)
Video Output | DP1.2a, HDMI out
Audio Input | LINE IN JACK
Audio Output | LINE OUT JACK
External Control | RS232(DSUB 9P), RJ12, Ethernet
External Sensor | N/A
Mechanical
Product Dimensions (WxDxH) | 1684 x 100 x 967 mm
Package Dimensions (WxDxH) | 1948 x 210 x 1170 mm
Product Weight | 37.2 kg
Package Weight | 50.2 kg
Vesa Mounting | 600 x 400 mm - M6
Bezel Width | B:21 ¦ T:16 ¦ L/R:16 mm
Ingurumen Baldintzak
Operating Temperature | 0-40°C
Operating Humidity | 10-90%
Boterea
Power Supply | 110 VAC - 240 VAC - 50/60 Hz
Energia-kontsumoa
Typical | 223 W
Deep Standby | ≤0.5 W
Features
Main Features | Open Content Management Support, Scheduler, USB-Autoplay, Auto-Launch, HDMI-CEC, HDMI-Wakeup, Auto-switch on Failover, Panel Lock, OSD Rotation, NoSignalPowerOff, Screen Saver, Pixel shift, Scheduler, Videowall support, remote control via LAN, Real Time Clock
Mechanical Features | Joystick, IR Extender Support, Rocker Switch, Herausnehmbares Netzkabel, Carrying slots, Detachable logo positioning, Internal usb cover, Kabelhalterung
Optional Features | OPS Compliance, IR Overlay Touch Compliance
Speaker | 2 x 12 W
Osagarria
Standard | QSG, Garantiekarte, Bedienungsanleitung, Stromversorgungskabel, Fernbedienung, Batterie, Montageset
Ziurtapena
Safety | YES
EMC | YES
CE | YES