## Worksheet
Model | ST55U01
Bistaratzea
Screen Size | 55"
Panel Technology | IPS
Backlight Type | EDGE TYPE LED
Brightness (typical) | 400
Native Resolution | 1920 x 1080 (16:9) - FHD
Contrast Ratio (typical) | 1200
Dynamic Contrast Ratio | 1M:1
Life Time (typical) | 30000 / 50000 Hr
Response Time (typical) | 6 ms
Active Area (H x V) | 1210 mm (H) X 681 mm (V)
Viewing Angle | 178°
Color Value | 8 Bit, 16.7 M Colors
H-Freq | 67.5 khz
Max. Pixel Freq. | 74.25 MHz
Refresh Rate | 60 Hz
Front Type | Ultra Narrow Bezel
Orientation | Horizontal
Operation Hours | 16/7 Panel
Area of Usage | Indoor
Sistema integratua
Mainboard Model | 17MB120DSR3-DSOPT2
Atzeko I/Oak
RGB Input | Dsub 15 PIN VGA CON., YPbPr
RGB Output | N/A
Video Input | 2xHDMI2.0, DP1.2a, DVI, 1xUSB3.0, 1xUSB2.0
Video Output | DP1.2a
Audio Input | LINE IN JACK
Audio Output | LINE OUT JACK
External Control | RS232(DSUB 9P), RJ12, Ethernet
External Sensor | N/A
Ingurumen Baldintzak
Operating Temperature | +40°C / 0°C
Operating Humidity | 90%
Boterea
Power Supply | 110 VAC - 240 VAC
Energia-kontsumoa
Typical | 107W
Deep Standby | ≤0.5W
Ezaugarri Mekanikoak
Size | 1239 mm(L) x 716 mm(H) x 67 mm(D)
Shipping Size | 1369 mm(L) x 145 mm(W) x 874 mm(H)
Weight (kg) | 17.25 KG
Shipping Weight | 21.20 KG
Vesa Mounting Size | 400 mm(H)x 400 mm(V)
Bezel Width | 18mm / 11 mm
Features
Main Features | Open Content Management Support, Scheduler, USB-Autoplay, Auto-Launch, HDMI-CEC, HDMI-Hotplug, Auto-switch on Failover, Panel Lock
Mechanical Features | Mechanical Buttons, IR Extender Support
Speaker | 2 X 10W
Osagarria
Standard | QSG, Warranty Card, IB, Power Cord, Remote Control, RC Battery, Mounting Kit
Ziurtapena
Safety | YES
EMC | YES
CB | YES
CE | YES
Reability Approval | YES