## Worksheet
Model | TD65DS
Bistaratzea
Backlight Type | EDGE TYPE LED (DUAL STRING)
Brightness (typical) | 900
Native Resolution | 1920 x 1080 (16:9)
Contrast Ratio (typical) | 4000:1
Dynamic Contrast Ratio | 1M:1
Life Time (typical) | 30,000 hr / 50,000 Hr
Response Time (typical) | 8 ms
Cabinet | T05
Active Area (H x V) | 1435.5 (mm) x 810.5 (mm)
Viewing Angle | 178°
White Uniformity | ≤ 25%
Color Value | 10 bit, 1.06B
H-Freq | 67.5 kHz
Max. Pixel Freq. | 74.25 MHz
Refresh Rate | 60 Hz
Front Type | Hard Coating
Orientation | Portrait
Operation Hours | a-Si TFT Tv Panel
Area of Usage | Indoor
Atzeko I/Oak
External Control | RS232 (D-Sub 9P)
Biltegiratzeko baldintzak
Temperature Conditions | -15°C / +40°C
PCaren zehaztapenak
CPU | Intel i3 4000M
Chipset | 4th Generation Intel HM86 Chipset
GPU | Intel® HD Graphics 4600
Memory | 4GB (up to 16 GB) 1333/1600 Mhz DDR3 RAM
Network | LAN: 10/100/1000 Mbps, Ethernet WLAN: 802.11 b/g/n (802.11a/b/g/n optional), Bluetooth 4.0 (optional), 3G: N/A
Storage | SSD: 256 GB, HDD: 500 GB
I/O Ports | 1 x RJ45, 10/100/1000 Mbps Ethernet, 2 x USB 3.0 Ports, 2 x USB 2.0 Ports, 1 x Headphone 3.5 mm jack, 1 x Microphone 3.5 mm jack, 2 x Wifi Antenna Connector
Operating System | Windows 10
Ingurumen Baldintzak
Operating Temperature | 0°C / +40°C
Operating Humidity | 90%
Boterea
Power Supply | 220 - 240 VAC / 50 - 60Hz
Energia-kontsumoa
Typical | 308 W
Deep Standby | < 3W
Ezaugarri Mekanikoak
Size (w/foot) | 1028x488x1948(mm)
Size (wo/foot) | 1028x77.5x1718(mm)
Weight (kg) | 70 kg
Shipping Weight | 125 kg
Vesa Mounting Size | 600 mm x 400 mm
Features
Main Features | Pluggable PC (VPS) compliance
Mechanical Features | Vertikales, schlankes Design mit Standfuß, Antireflexglas
Optional Features | Vsign - Content Management Software
Osagarria
Standard | IB, Power Cord
Optional | VPS
Ziurtapena
Safety | YES
EMC | YES
CB | YES
CE | YES