## Specs
Model | DB86A-6N
Panel
Screen Size | 86"
Panel Technology | IPS
Backlight Type | Direct-Type LED
Brightness before cover glass (nits) | 450 cd/m²
Brightness after cover glass(nits) | 400 cd/m²
Native Resolution | UHD: 3840 x 2160 HDR10
Aspect Ratio | 16:9
Contrast Ratio (typical) | 1200:1
Dynamic Contrast Ratio | 35000:1
Life Time (typical) | 50000 Hrs
Response Time (typical) | 8 ms
Active Area (H x V) | 1895 x 1066 mm
Viewing Angle | 178° Vert., 178° Hor. (89U/89D/89L/89R) @ CR>10
Color Value | 1.07 B (8-bit+2bit FRC)
Haze Level | 3-8%
Refresh Rate | 60 Hz
Glass Type | 3 mm Tempered Anti-Glare
Glass Hardness | 7H
Built-in System
Mainboard Model | MB460VS - 4K UI Support
Operating System | Custom OS (built on Android 13 AOSP)
Memory | 4 GB DDR4 (Optional: 8GB DDR4)
Storage | 64 GB EMMC (Optiona: 32GB DDR4)
CPU | CA55 Quad core
GPU | ARM Mali-G52 MP2 GPU
Wired | LAN: 10/100/1000 Mbps LAN support
WiFi/BT | WLAN: WFM26 Combo Module (2T2R 802.11a/b/g/n/ac, 2.4/5G + BT 5.0)
Monitor Connectivity
Video Input | 2 x HDMI2.0 (HDCP2.2), 1 x HDMI2.0 (Daisychain Input), (1 x Display Port: available but optional), OPS Slot
Video Output | (1 x HDMI2.0 (Daisychain Output): available but optional), 1 x Headphone (Line-out), 1 x Optic SPDIF
USB | 2 x USB-A (3.0), (1 x USB-C: Not-available but optional)
Touch Output | 2 x USB-B
External Control | 1 x RJ45 (LAN Commands), 1 x 3.5mm jack (RS232 Commands), 1 x RJ12 (Sensor Box), 1 x RJ12 (Service input)
Front Accessibility
Front I/Os | 1 x USB-A (touch out), 1 x HDMI2.0 Input (Front I/Os are available but optional)
Console Buttons | Power on/off
IR Receiver | Yes
Touch Interactivity
Type of Touch Technology | Infrared (IR) Technology
Continuous Touch Points | Max. 20 touch points* *Bounded by application's limits
Touch Resolution | 32768 x 32768 px
Sensitivity | Any touch with finger, gloved hand or pointer
Compatibility | Windows®, Mac® OS, Linux, Android
Response Time | 8 ms
Scan Rate | > 125Hz
Touch Accuracy | +/- 1 mm (over 90% area)
Pen Type | Battery-less Pen
Pen Identities | 2-touch support
Object Sizes for Touch | min. 2mm & min. 8 mm
Mechanical
Product Dimensions (WxDxH) | 1959x 87 x 1140 mm
Package Dimensions (WxDxH) | 2105 x 265 x 1300 mm
Product Weight | 85.5 kg - TBD
Package Weight | 109.5 kg - TBD
Vesa Mounting | 600 x 400 mm - M8
Bezel Width | Bottom:24 ¦ Top:14 ¦ Left/Right:14 mm
Environmental Conditions
Operating Temperature | +40°C / 0°C
Operating Humidity | 80% / 20%
Storage Temperature | +60°C / -10°C
Storage Humidity | 80% / 20%
Power
Power Supply | 110-240V 50-60Hz
Power Consumption
Typical | 280 W - TBD
Maximum | 400 W - TBD
Mechanical Features
Speakers | Yes - 2x16 W & 15W Subwoofer(optional)
OPS Slot | Yes
Detachable Power Cable | Yes
Carry Handles | Yes (x2)
Logo | Yes on Logo Plate
Side Ports | Yes
Bottom Ports | Yes
Rear Ports | Yes
Front Ports | Yes(optional)
Sensors | Available with external Sensor Box
Software Features
Applications | Vestel Launcher Vestel Whiteboard, Eshare ScreenShare, Officesuite, AquaMail, Chromium web browser, File Manager, Media Player, CloudFileManager
Vestel Launcher Features | Details in separate sheet
Vestel Whiteboard Features | Details in separate sheet
Management System | Details in separate sheet
Accessories
Pens | Magnetic Pens (x2)
Remote Control Unit | Yes (x1)
Power Cable | Yes (detachable)
Information Booklet | Yes (User Manual + Quick Start Guide)
HDMI Cable | Yes(x1)-optional acc package
USB type A to B touch cable | Yes(x1)-optional acc package
USB type A to A touch cable | Yes(x1)-optional acc package
Certification
Safety | YES
EMC | YES
CE | YES

## RCU
RC22138

## Laucher Feat
Navigation Bar, Personalized Background, Favourite Apps, Device Settings, Google Search Button, All Apps, Login/Logout Button
Navigation Bar Items
Source Selection
Tools: Calculator, Chronometer, Timer, Quick Palette, Freeze, Screenshot, Crop, Spotlight, Voting
All Apps
Profile
Settings
Recent Apps
Home
Back
Other Features
Over-the-Air SW Update, Screen Lock, Annotate over Any Source(Quick Palette)

## WB Feat
Android Application Features
Vestel Whiteboard
#1 | Pen select with pen thickness selection
#2 | Colour selection options: 12 colours
#3 | Palm Eraser: Ability to erase an area with the palm thickness
#4 | Text Tool: Ability to write in texts.
#5 | Move Tool: Selection, Rotation, Movement, Scaling
#6 | Page selection: New page, delete page, navigate through pages
#7 | Background selection
#8 | Save facility
#9 | Media import (Images): Import as an object or full screen background image
#10 | Clear whiteboard with confirmation dialogue
#11 | Text input (use of displays soft keyboard)
#12 | Math tools - Ruler & Calculator
#13 | 2D Shape tool: 10 a. Ellipse b. Triangle c. Square d. Octagon e. Hexagon f. Rhombus g. Circle h. Pentagon i. Star j. Line
#14 | Undo and redo
#15 | Menu: New project, Save Project or Load Project in .vwp format
#16 | Handwriting Recognition: | TBD
#17 | Shape Recognition: Circle, Triangle, Rectangle | TBD
#18 | Dual Pen Detection/Switching
#19 | QR/Email Sharing
#20 | Customizable Background: 8 predefined templates, ability to add background
#21 | Infinite Canvas
#22 | Movable and Hideable Toolbar
#23 | Shapes with NoFill
#24 | Slimmer pen: Reducing the minimum size of pen stroke
#25 | Record Screen with Audio
#26 | Import PDF
#27 | 3D shapes: 9 type
#28 | Extra 2D shapes: 3 arrow head lines + Dotted lines + Dashed lines
#29 | More math tools: 6 more such as caliper, triangle ruler, etc. Ability to show actual length on the screen
#30 | Color Palette (Any color selection)
#31 | Art Brush Mode
#32 | Background options (solid color selection)
#33 | Background options (9 new templates)
#34 | Dual Screen mode: ability to work 2 different screens
#35 | Annotation as an object: Ability to manipulate pen strokes: copy/paste bring forward/back edit colour rotate scale delete pan zoom
#36 | 4 Different Pen modes: Brush Mode: Wide Brush, Pointed Brush Highlighter, Pen
#37 | Handwriting recognition upgrade and language support (My Script): subject to extra cost
#38 | Screenshot & Crop to Whiteboard directly..
#39 | Record Screen with Audio
#40 | Smart erase function: abillity to erase an object using a stroke instead of erasing an area on the canvas
#41 | Built-in Webbrowser(youtube)

## VAMS
Cloud System for User Account & Device Management: VAMS
1- User Module
AMS system's user management module provides a secure and personalized experience for users, while allowing administrators to efficiently manage user accounts and access.. The user management module includes the following features:
Security:
• Add User: Allows the administrator to add new users to the system
• Bulk import of user data: Enables the administrator to import large volumes of user data quickly
• Edit / Delete User: Provides the ability to edit or delete user accounts.
• Groups: Enables the administrator to assign users to one or more groups for easier management
• NFC ID: NFC ID is a unique identification number assigned to each user, which can be used to conveniently log in with an NFC card on the IFP."
• Password: Allows users to change their login password for added security
• Lock Password: Enables users to change their screen lock password for IFP, enhancing device security
Personalisation:
• Profile Picture: Allows users to assign a profile picture to be displayed on the IFP for personalization
• Screen Wallpaper: Enables users to assign a custom wallpaper to be displayed on the IFP for added personalization/templates are also available
• Favourite Applications: Allows users to select their favourite applications to be displayed on the IFP for quicker access
• Cloud Services: Enables users to assign their Dropbox and/or Google Drive accounts to the IFP for easy access to cloud services
2- Display Module
Admin users can access the AMS system's display management module to retrieve key information about the displays and interact with them using predefined control commands.
Display Information for Maintenance:
•Display: Name of the display
•Group: Registered group name
•Online: Indicates if display is online or offline
•Last Accessed: Date/time of last access
•IP Address: IP address where the display last reported its status
•Mac Address: MAC address of the display
•Serial: Serial number of the display
•Model: Model of the display
•Manufacturer: Manufacturer of the display
•OS: Operating system of the display
•Launcher: Launcher app version of the display
•SW: Firmware version of the display
•Description: Optional definition for the display
Display Management:
•Sending commands: Admin users can send predefined or full control commands to the displays
•Sending urgency messages: Admin users can send urgent messages to the displays
•Viewing apps: Admin users can view the installed apps on the displays. Installing apps will be available soon.
•Install apps
•Push Image on Screen
•Push Video on Screen
3- Statistics Module
The AMS system's statistics module collects usage data for both users and displays, allowing administrators to generate reports and analyze return on investment. The module includes the following features:
Usage Statistics:
•From Date: Select a starting date for the statistics
•To Date: Select an ending date for the statistics
•Display: Filter statistics by selecting a specific display or group of displays
•User: Filter statistics by selecting a specific user or group of users
•Per Day: Show statistics on a daily basis
•Per User: Show statistics per selected user, including logged off time
•Per Display: Show statistics per selected display
Sensor Statistics (only available with Sensor Box accessory)
•From Date: Select a starting date for the statistics
•To Date: Select an ending date for the statistics
•Display: Filter statistics by selecting a specific display or group of displays
•Sensor Type: Temperature, humidity, air quality, carbon dioxide, proximity/presence, and ambient light
Sensor statistics can be used to optimize the IFP's environmental conditions for better education and productivity.