## Worksheet
Model | VW49U453B/6
Bistaratzea
Screen Size | 49"
Panel Technology | IPS
Backlight Type | Direct-Type LED
Brightness (typical) | 450
Native Resolution | 1920 x 1080
Contrast Ratio (typical) | 1300 : 1
Dynamic Contrast Ratio | 45000 : 1
Life Time (typical) | 60000 Hrs
Response Time (typical) | 8 ms
Active Area (H x V) | 1073.8 x 604 mm
Pixel Pitch (H x V) | 0.5592 x 0.5592
PPI (pixel per inch) | 45
Viewing Angle | 178° Vert., 178° Hor. (89U/89D/89L/89R) @ CR>10
Color Value | 1.07 B (10-bit)
Screen Treatment | 2H
Haze Level | 3%
Refresh Rate | 60 Hz
Front Type | Ultra narrow bezel
Orientation | Horizontal / Vertical
Operation Hours | 24/7 Panel
Area of Usage | Indoor
Sistema integratua
Mainboard Model | MB120DS
Atzeko I/Oak
RGB Input | Dsub 15 PIN VGA CON., YPbPr
RGB Output | N/A
Video Input | 2xHDMI2.0, 1xUSB3.0, 1xUSB2.0
Video Output | HDMI2.0
Audio Input | LINE IN JACK
Audio Output | LINE OUT JACK
External Control | DSUB9: UART TTL Loop Out, RJ12: UART TTL Loop In, Ethernet
External Sensor | N/A
Ingurumen Baldintzak
Operating Temperature | +50°C / 0°C
Operating Humidity | %90
Boterea
Power Supply | 110 VAC - 240 VAC
Energia-kontsumoa
Typical | 79W
Energy Saving | 47W
Deep Standby | 0.5W
Ezaugarri Mekanikoak
Size | 1077.6 (L) × 607.8 (H) × 56.1 / 94.2 mm (D)
Shipping Size | 1196 (H) x 729 (V) x 209 (D)
Weight (kg) | 27,5 Kg
Shipping Weight | 32 Kg
Vesa Mounting Size | 400x600
Bezel Width | 3.5 mm
Features
Main Features | Videowall setup with Daisy-Chain, Open Content Management Support, Vsign Software, Manual Fine Color Calibration, Videowall Scheduler, Auto-Launch, Auto-switch on Failover, Panel Lock
Mechanical Features | ON/OFF Button, IR Extender, Carrying Handles
Speaker | N/A
Osagarria
Standard | QSG, Garantiekarte, Bedienungsanleitung, Stromversorgungskabel, Fernbedienung, Batterie, Montageset
OPS | N/A
Touch Overlay | N/A
Mounting Kit | Standard
Ziurtapena
Safety | Yes
EMC | Yes
CE | Yes