## Worksheet
Model | PD49U01
Arddangos
Screen Size | 49"
Panel Technology | IPS
Backlight Type | Edge-Type LED
Brightness (typical) | 400 cd/m²
Native Resolution | 1920 x 1080 (16:9) - FHD
Contrast Ratio (typical) | 1000:1
Dynamic Contrast Ratio | 40000:1
Panel Life Time ( Min. ) | 50000 Hrs
Response Time (typical) | 6 ms
Active Area (H x V) | 1054 x 593 mm
Pixel Pitch (H x V) | 0.5593 x 0.5593 mm
PPI (pixel per inch) | 45
Viewing Angle | 178° Vert., 178° Hor. (89U/89D/89L/89R) @ CR>10
Color Value | 16.7 M (8-bit)
Screen Treatment | 3H
Haze Level | 1%
Refresh Rate | 60 Hz
Front Type | Ultra Narrow Bezel
Orientation | Horizontal / Vertical
Operation Hours | 24/7
Area of Usage | Indoor
System Adeiledig
Mainboard Model | 17MB120DSR3-DSOPT2
I/Os cefn
RGB Input | Dsub 15 PIN VGA CON., YPbPr
RGB Output | N/A
Video Input | 2xHDMI2.0, DP1.2a, DVI, 1xUSB3.0, 1xUSB2.0
Video Output | DP1.2a
Audio Input | LINE IN JACK
Audio Output | LINE OUT JACK
External Control | RS232(DSUB 9P), RJ12, Ethernet
External Sensor | N/A
Mechanical
Product Dimensions (WxDxH) | 1100 x 66 x 636 mm
Package Dimensions (WxDxH) | 1195 x 145 x 775 mm
Product Weight | 14.15 kg
Package Weight | 17.6 kg
Vesa Mounting | 200 x 200 mm
Bezel Width | B:17 ¦ T:10 ¦ L/R:10 mm
Amodau Amgylcheddol
Operating Temperature | 0-40°C
Operating Humidity | 10-90%
Grym
Power Supply | 110 VAC - 240 VAC - 50/60 Hz
Defnydd Pŵer
Typical | 63 W
Deep Standby | ≤0.5 W
Features
Main Features | Open Content Management Support, Scheduler, USB-Autoplay, Auto-Launch, HDMI-CEC, HDMI-Hotplug, Auto-switch on Failover, Panel Lock
Mechanical Features | Mechanical Buttons, IR Extender Support
Speaker | 2 x 10 W
Affeithiwr
Standard | QSG, IB, Remote Control, RC Battery, Mounting Kit
Ardystiad
Safety | YES
EMC | YES
CE | YES