## Worksheet
Model | UEM55F35/6
Arddangos
Screen Size | 55"
Panel Technology | IPS
Backlight Type | Edge-Type LED
Brightness (typical) | 400 cd/m²
Native Resolution | 3840 x 2160 (16:9) - UHD
Contrast Ratio (typical) | 1200:1
Dynamic Contrast Ratio | 40000:1
Panel Life Time ( Min. ) | 30000 Hrs
Response Time (typical) | 6 ms
Active Area (H x V) | 1210 x 680 mm
Pixel Pitch (H x V) | 0.3150 x 0.3150 mm
PPI (pixel per inch) | 81
Viewing Angle | 178° Vert., 178° Hor. (89U/89D/89L/89R) @ CR>10
Color Value | 1.07 B (10-bit)
Screen Treatment | 3H
Haze Level | 1%
Refresh Rate | 60Hz
Front Type | UNB
Orientation | Horizontal
Operation Hours | 16/7
Area of Usage | Indoor
System Adeiledig
Mainboard Model | 17MB120DS-R4
Cysylltiadau
YPbPr | YES
Mewnbynnau
HDMI | YES
HDMI Support Type | 2 x 2.0
USB 2.0 | YES
USB 3.0 | YES
RS232 | YES
RJ12 | YES
Remote Extender | YES
RCA (L/R) | YES
VGA | YES
LAN (RJ45) | YES
Allbynnau
HDMI | YES
Mini Jack (Audio) | YES
RCA (L/R) | YES
Speakers | YES
Speakers output | 2x8W
Headphone | YES
Mechanical
Product Dimensions (WxDxH) | 1236 x 69 x 709 mm
Package Dimensions (WxDxH) | 1369 x 165 x 874 mm
Product Weight | 18.4 kg
Package Weight | 23 kg
Vesa Mounting | 400 x 400 mm
Bezel Width | B:13 ¦ T:9 ¦ L/R:9 mm
Amodau Amgylcheddol
Operating Temperature | +40°C / 0°C
Operating Humidity | 0 to 90%
Grym
Power Supply | 110 VAC - 240 VAC - 50/60 Hz
Defnydd Pŵer
Typical | 91 W
Deep Standby | ≤0.5W
Nodweddion Cysylltedd
Embedded WiFi | YES
Embedded Bluetooth | YES
Wireless Screen Casting | YES
Nodweddion Gwybodaeth Arddangos
Set ID | YES
Software Upgrade | YES
Serial Number Access | YES
Model Name Access | YES
Lifetime Display | YES
Nodweddion Rheoli
On Screen Menu Rotation | YES
Image Sticking Protection | YES
No Signal Power Off | YES
No Signal Screen Saver | YES
Auto Source Switch | YES
Panel Button Lock | YES
Remote Controller Lock | YES
Device Control over RS232 | YES
Device Control over LAN | YES
Crestron Support | YES
Auto Color Alignment | YES
Nodweddion Power Up
Power Up Mode Selection | YES
Quick Standby | YES
Delayed Power Up | YES
Auto Launch | YES
HDMI Wakeup | YES
HDMI CEC | YES
Power Up Picture Mode Selection | YES
Nodweddion USB
USB Cloning | YES
USB SW Update | YES
USB Lock | YES
Auto Play | YES
Video Support | YES
Photo Support | YES
Audio Support | YES
Nodweddion Aml Arddangos
Videwall Tiling support | YES
HDCP Support | YES
HDMI Daisy Chain | YES
Nodweddion OPS
OPS Status | YES
Power on/off OPS | YES
Gosodiadau Trefnydd
Power-up Time Setting | YES
Power-down Time Setting | YES
Power-up Source Setting | YES
Activate Days Setting | YES
Real Time Clock (RTC) | YES
Nodweddion Cyswllt Gwe
HTML5 API Support | YES
Default browser page setting | YES
NTP server setting | YES
Auto CMS webpage setting | YES
Nodweddion Rheoli Cyfrol
Volume Limit Setting | YES
Startup Volume Setting | YES
Volume Fixing | YES
Nodweddion Mecanyddol
Rocker Switch | YES
Joystick Buttons | YES
IR Extender Support | YES
Detachable power cable | YES
Carrying slots/handles | YES
Internal usb cover | YES
Cable Holder | YES
OPS Slot | YES
Ategolion
Wall Mount Kit | YES
Remote Controller | YES
Remote Controller Batteries | YES
User Manual | YES
Quick Start Guide | YES
IR Extender Cable | YES
Power Cord | YES
Cable Management Clips | YES
USB Security Cover | YES
Ardystiad
Safety | YES
EMC | YES
CE | YES