## Worksheet
Model | VB43B-2A ¦ VB43F-2A
Arddangos
Screen Size | 43"
Backlight Type | Edge-Type LED
Brightness (typical) | 350 cd/m²
Native Resolution | UHD: 3840 x 2160 - HDR10
Contrast Ratio (typical) | 1200:1
Dynamic Contrast Ratio | 35000:1
Life Time (typical) | 50000 Hrs
Response Time (typical) | 8 ms
Active Area (H x V) | 941 x 529 mm
Viewing Angle | 178° Vert., 178° Hor. (89U/89D/89L/89R) @ CR>10
Color Value | 1.07 B (10-bit)
Screen Treatment | 3H
Haze Level | 1%
Refresh Rate | 60 Hz
Front Type | Ultra Narrow Bezel
Orientation | Horizontal
Operation Hours | 16/7
Area of Usage | Indoor
System Adeiledig
Mainboard Model | 17MB135VS
I/Os cefn
RGB Input | VGA(DE-15F)
RGB Output | N/A
Video Input | 2xHDMI2.0, 2xUSB2.0
Video Output | N/A
Audio Input | Line In L/R
Audio Output | Headphone, Optic SPDIF
External Control | RS232(DE-9F), Ethernet(RJ45), Service(RJ12)
External Sensor | RJ12
Mechanical
Product Dimensions (WxDxH) | 965 x 67 x 558 mm
Package Dimensions (WxDxH) | 1195 x 145 x 775 mm
Vesa Mounting | 200 x 200 mm
Bezel Width | B:11 ¦ T:7 ¦ L/R:7 mm
Amodau Amgylcheddol
Operating Temperature | 0-40°C
Operating Humidity | 10-90%
Grym
Power Supply | 110 VAC - 240 VAC - 50/60 Hz
Defnydd Pŵer
Typical | 96 W
Maximum | 120 W
Deep Standby | ≤0.5 W
Features
Main Features | Open Content Management Support, Scheduler, USB-Autoplay, Auto-Launch, HDMI-CEC, HDMI-Wakeup, Auto-switch on Failover, Panel Lock, OSD Rotation, NoSignalPowerOff, Screen Saver, Pixel shift, Scheduler, Videowall support, remote control via LAN, Real Time Clock
Mechanical Features | Joystick, Cable Holder
Speaker | 2 x 10 W
Affeithiwr
Standard | QSG, IB, Power Cord, Remote Control Unit, RC Battery, Mounting Kit
Ardystiad
Safety | YES
EMC | YES
CE | YES