## Worksheet
Model | VM55B/4H
Arddangos
Screen Size | 55"
Backlight Type | Edge-Type LED
Brightness (typical) | 500 cd/m²
Native Resolution | 1920 x 1080 (16:9) - FHD
Contrast Ratio (typical) | 1200:1
Dynamic Contrast Ratio | 50000:1
Panel Life Time ( Min. ) | 50000 Hrs
Response Time (typical) | 6 ms
Active Area (H x V) | 1210 x 680 mm
Pixel Pitch (H x V) | 0.5593 x 0.5593 mm
PPI (pixel per inch) | 45
Viewing Angle | 178° Vert., 178° Hor. (89U/89D/89L/89R) @ CR>10
Color Value | 1.07 B (10-bit)
Screen Treatment | 2H
Haze Level | 3%
Refresh Rate | 60 Hz
Front Type | Ultra Narrow Bezel
Orientation | Horizontal/ Vertical
Operation Hours | 24/7
Area of Usage | Indoor
System Adeiledig
Mainboard Model | 17MB135VS
I/Os cefn
RGB Input | VGA(DE-15F)
RGB Output | N/A
Video Input | 4xHDMI2.0, 2xUSB2.0
Video Output | HDMI2.0
Audio Input | Line In L/R
Audio Output | Headphone, Optic SPDIF
External Control | RS232(DE-9F), Ethernet(RJ45), Service(RJ12)
External Sensor | RJ12
Mechanical
Product Dimensions (WxDxH) | 1236 x 56 x 712 mm
Package Dimensions (WxDxH) | 1369 x 145 x 874 mm
Product Weight | 17 kg – subject to change
Package Weight | 20 kg – subject to change
Vesa Mounting | 400 x 200 mm
Bezel Width | B:16 ¦ T:10 ¦ L/R:10 mm
Amodau Amgylcheddol
Operating Temperature | 0-40°C
Operating Humidity | 10-90%
Grym
Power Supply | 110 VAC - 240 VAC - 50/60 Hz
Defnydd Pŵer
Typical | 85 W – subject to change
Deep Standby | ≤0.5 W
Features
Main Features | Open Content Management Support, Scheduler, USB-Autoplay, Auto-Launch, HDMI-CEC, HDMI-Wakeup, Auto-switch on Failover, Panel Lock, OSD Rotation, NoSignalPowerOff, Screen Saver, Pixel shift, Scheduler, Videowall support, remote control via LAN, Real Time Clock
Mechanical Features | Joystick, Cable Holder
Speaker | 2x10 W
Affeithiwr
Standard | QSG, IB, Power Cord, Remote Control Unit, RC Battery, Mounting Kit, Extension Brackets
Ardystiad
Safety | YES
EMC | YES
CE | YES