## Worksheet
Model | VW55X503B/6
Arddangos
Screen Size | 55"
Panel Technology | IPS
Backlight Type | DLED
Brightness (typical) | 500 cd/m2
Native Resolution | 1920x1080
Contrast Ratio (typical) | 1400 : 1
Dynamic Contrast Ratio | 500000 : 1
Life Time (typical) | 60000hrs
Response Time (typical) | 8 ms
Active Area (H x V) | 1209.6(H) x 680.4(V)
Pixel Pitch (H x V) | 0.630 x 0.630
PPI (pixel per inch) | 40
Viewing Angle | 178° Vert., 178° Hor. (89U/89D/89L/89R) @ CR>10
Color Value | 1.07 B (10-bit)
Screen Treatment | 2H
Haze Level | 3%
Refresh Rate | 60 Hz
Front Type | Extra narrow bezel
Orientation | Horizontal / Vertical
Operation Hours | 24/7 Panel
Area of Usage | Indoor
System Adeiledig
Mainboard Model | MB120DS
I/Os cefn
RGB Input | Dsub 15 PIN VGA CON., YPbPr
RGB Output | N/A
Video Input | 2xHDMI2.0, 1xUSB3.0, 1xUSB2.0
Video Output | HDMI2.0
Audio Input | LINE IN JACK
Audio Output | LINE OUT JACK
External Control | DSUB9: UART TTL Loop Out, RJ12: UART TTL Loop In, Ethernet
External Sensor | N/A
Amodau Amgylcheddol
Operating Temperature | +50°C / 0°C
Operating Humidity | %90
Grym
Power Supply | 110 VAC - 240 VAC
Defnydd Pŵer
Typical | 121W
Deep Standby | 0.5W
Nodweddion Mecanyddol
Size | 1211.4 (L) x 682.3 (H) x 54.1 / 104.6(D)
Shipping Size | 1359(H) x 804(V) x 209(D)
Weight (kg) | 29.50 kg
Shipping Weight | 35.15 Kg
Vesa Mounting Size | 400 x 600
Bezel Width | 1.8 mm
Features
Main Features | Videowall setup with Daisy-Chain, Open Content Management Support, Manual Fine Color Calibration, Videowall Scheduler, Auto-Launch, Auto-switch on Failover, Panel Lock
Mechanical Features | ON/OFF Button, IR Extender, Carrying Handles
Speaker | N/A
Affeithiwr
Standard | QSG, IB, Power Cord, Remote Control, RC Battery, Display Port Cable, USB to Rs232 Converter
Mounting Kit | Standard
Ardystiad
Safety | Yes
EMC | Yes
CE | Yes