## Worksheet
Model | VW65SU703B/6
Arddangos
Screen Size | 65"
Panel Technology | VA
Backlight Type | Direct-Type LED
Brightness (typical) | 700 cd/m²
Native Resolution | 3840 x 2016 (16:9) - UHD
Contrast Ratio (typical) | 4000:1
Dynamic Contrast Ratio | 70000:1
Panel Life Time ( Min. ) | 50000 Hrs
Response Time (typical) | 8 ms
Active Area (H x V) | 1428.48 x 803.52 mm
Viewing Angle | 178° Vert., 178° Hor. (89U/89D/89L/89R) @ CR>10
Color Value | 1.07 B (10-bit)
Screen Treatment | 2H
Haze Level | 25%
Refresh Rate | 60 Hz
Front Type | Ultra narrow bezel
Orientation | Horizontal / Vertical
Operation Hours | 24/7 Panel
Area of Usage | Indoor
System Adeiledig
Mainboard Model | MB120DS
I/Os cefn
RGB Input | Dsub 15 PIN VGA CON., YPbPr
RGB Output | N/A
Video Input | 2xHDMI2.0, 1xUSB3.0, 1xUSB2.0
Video Output | HMDI2.0
Audio Input | LINE IN JACK
Audio Output | LINE OUT JACK
External Control | DSUB9: UART TTL Loop Out, RJ12: UART TTL Loop In, Ethernet
External Sensor | N/A
Amodau Amgylcheddol
Operating Temperature | +50°C / 0°C
Operating Humidity | %90
Grym
Power Supply | 110 VAC - 240 VAC
Defnydd Pŵer
Typical | TBD
Energy Saving | TBD
Deep Standby | 0.5W
Nodweddion Mecanyddol
Size | 1432.58 (W) x 807.62 (H) x 100.1 (D)
Shipping Size | 1581 (W) x 956 (H) x 270 (D)
Weight (kg) | 29,3 Kg
Shipping Weight | 37 Kg
Vesa Mounting Size | 400 x 600 mm
Bezel Width | 3.9 mm
Features
Main Features | OPS compatible, Videowall setup with Daisy-Chain, Open Content Management Support, Manual Fine Color Calibration, Videowall Scheduler, Auto-Launch, Auto-switch on Failover, Panel Lock
Mechanical Features | ON/OFF Button, IR Extender, Carrying Handles
Optional Features | N/A
Affeithiwr
Standard | QSG, IB, Power Cord, Remote Control, RC Battery, Display Port Cable, USB to Rs232 Converter
Mounting Kit | Standard
Ardystiad
Safety | Yes
EMC | Yes
CE | Yes