## Worksheet
Model | ED24V78/D
Mostrar
Screen Size | 24"
Panel Technology | IPS
Backlight Type | Edge-Type LED
Brightness (typical) | 350 cd/m²
Native Resolution | 1366 x 768 (16:9) - HD
Contrast Ratio (typical) | 1000:1
Dynamic Contrast Ratio | 35000:1
Panel Life Time ( Min. ) | 30000 Hrs
Response Time (typical) | 14 ms
Active Area (H x V) | 521 x 293 mm
Pixel Pitch (H x V) | 0.3817 x 0.3817 mm
PPI (pixel per inch) | 67
Viewing Angle | 178° Vert., 178° Hor. (89U/89D/89L/89R) @ CR>10
Color Value | 16.7 M (8-bit)
Screen Treatment | 3H
Haze Level | 1%
Refresh Rate | 60Hz
Front Type | VNB
Orientation | Horizontal
Operation Hours | 16/7
Area of Usage | Indoor
Sistema integrado
Mainboard Model | 17MB130VS
Entradas
HDMI | YES
HDMI Support Type | 1 x 2.0
Display Port | YES
Display Port Type | 1 x 1.2a
USB Support Type | 2 x 2.0
RS232 | YES
RJ12 | YES
LAN (Control) | YES
Resultados
DisplayPort | 1 x 1.2a
Speakers | Yes
Speakers output | 2 x 2.5 W
Headphone | Yes
Mechanical
Product Dimensions (WxDxH) | 554 x 65 x 337 mm
Package Dimensions (WxDxH) | 700 x 110 x 418 mm
Product Weight | 3.15 kg
Package Weight | 4.4 kg
Vesa Mounting | 75 x 75 mm
Bezel Width | B:25 ¦ T:14 ¦ L/R:14 mm
Condições ambientais
Operating Temperature | 0-40°C
Operating Humidity | 10-90%
Poder
Power Supply | 110 VAC - 240 VAC - 50/60 Hz
Consumo de energia
Typical | 22 W
Deep Standby | ≤0.5W
Recursos de conectividade
Embedded WiFi | Yes
Wireless Screen Casting | Yes
Exibir recursos de informações
Set ID | Yes
Software Upgrade | Yes
Serial Number Access | Yes
Model Name Access | Yes
Lifetime Display | Yes
Recursos de controle
On Screen Menu Rotation | Yes
Image Sticking Protection | Yes
No Signal Power Off | Yes
No Signal Screen Saver | Yes
Auto Source Switch | Yes
Panel Button Lock | Yes
Remote Controller Lock | Yes
Device Control over RS232 | Yes
Device Control over LAN | Yes
Auto Color Alignment | Yes
Recursos de inicialização
Power Up Mode Selection | Yes
Quick Standby | Yes
Delayed Power Up | Yes
Auto Launch | Yes
HDMI Wakeup | Yes
HDMI CEC | Yes
Power Up Picture Mode Selection | Yes
Recursos USB
USB Cloning | YES
USB SW Update | YES
USB Lock | YES
Auto Play | YES
Video Support | YES
Photo Support | YES
Audio Support | YES
Recursos de vários monitores
Videwall Tiling support | YES
HDCP Support | YES
DP Daisy Chain | YES
Configurações do agendador
Power-up Time Setting | YES
Power-down Time Setting | YES
Power-up Source Setting | YES
Activate Days Setting | YES
Recursos de link da web
HTML5 API Support | YES
Default browser page setting | YES
NTP server setting | YES
Auto CMS webpage setting | YES
Recursos de controle de volume
Volume Limit Setting | YES
Startup Volume Setting | YES
Volume Fixing | YES
Recursos Mecânicos
3-way Buttons | YES
Embedded IR Lens | YES
Rocker Switch | YES
Acessórios
Wall Mount Kit | YES
Remote Controller | YES
Remote Controller Batteries | YES
User Manual | YES
Quick Start Guide | YES
Certificação
Safety | YES
EMC | YES
CE | YES