## Worksheet
Model | ED32V78/D
Mostrar
Screen Size | 32"
Panel Technology | IPS
Backlight Type | Edge-Type LED
Brightness (typical) | 350 cd/m²
Native Resolution | 1920 x 1080 (16:9) - FHD
Contrast Ratio (typical) | 1400:1
Dynamic Contrast Ratio | 35000:1
Panel Life Time ( Min. ) | 30000 Hrs
Response Time (typical) | 6 ms
Active Area (H x V) | 698 x 392 mm
Pixel Pitch (H x V) | 0.3637 x 0.3637
PPI (pixel per inch) | 70
Viewing Angle | 178° Vert., 178° Hor. (89U/89D/89L/89R) @ CR>10
Color Value | 16.7 M (8-bit)
Screen Treatment | 3H
Haze Level | 1%
Refresh Rate | 60Hz
Front Type | VNB
Orientation | Landscape
Operation Hours | 16/7
Area of Usage | Indoor
Sistema integrado
Mainboard Model | 17MB130VS
Entradas
HDMI | 1
HDMI Support Type | HDMI2.0
Display Port | 1
Display Port Type | DP1.2a
USB 2.0 | Yes
USB Support Type | 2 x 2.0
RS232 | Yes
RJ12 | Yes
LAN (Control) | Yes
Resultados
DisplayPort | 1 x 1.2a
Speakers | Yes
Speakers output | 2x6W
Headphone | Yes
Mechanical
Product Dimensions (WxDxH) | 735 x 68 x 439 mm
Package Dimensions (WxDxH) | 914 x 115 x 585 mm
Product Weight | 5.05 kg
Package Weight | 7.05 kg
Vesa Mounting | 200 x 100 mm
Bezel Width | B:25 ¦ T:16 ¦ L/R:16 mm
Condições ambientais
Operating Temperature | 0-40°C
Operating Humidity | 10-90%
Poder
Power Supply | 110 VAC - 240 VAC - 50/60 Hz
Consumo de energia
Typical | 33 W
Deep Standby | ≤0.5W
Recursos de conectividade
Embedded WiFi | YES
Wireless Screen Casting | YES
Exibir recursos de informações
Set ID | YES
Software Upgrade | YES
Serial Number Access | YES
Model Name Access | YES
Lifetime Display | YES
Recursos de controle
On Screen Menu Rotation | YES
Image Sticking Protection | YES
No Signal Power Off | YES
No Signal Screen Saver | YES
Auto Source Switch | YES
Panel Button Lock | YES
Remote Controller Lock | YES
Device Control over RS232 | YES
Device Control over LAN | YES
Auto Color Alignment | YES
Recursos de inicialização
Quick Standby | YES
Delayed Power Up | YES
Auto Launch | YES
HDMI Wakeup | YES
HDMI CEC | YES
Power Up Picture Mode Selection | YES
Recursos USB
USB Cloning | YES
USB SW Update | YES
USB Lock | YES
Auto Play | YES
Video Support | YES
Photo Support | YES
Audio Support | YES
Recursos de vários monitores
Videwall Tiling support | YES
HDCP Support | YES
DP Daisy Chain | YES
Configurações do agendador
Power-up Time Setting | YES
Power-down Time Setting | YES
Power-up Source Setting | YES
Activate Days Setting | YES
Recursos de link da web
HTML5 API Support | YES
Default browser page setting | YES
NTP server setting | YES
Auto CMS webpage setting | YES
Recursos de controle de volume
Volume Limit Setting | YES
Startup Volume Setting | YES
Volume Fixing | YES
Recursos Mecânicos
3-way Buttons | Yes
Embedded IR Lens | Yes
Rocker Switch | Yes
Acessórios
Wall Mount Kit | YES
Remote Controller | YES
Remote Controller Batteries | YES
User Manual | YES
Quick Start Guide | YES
Certificação
Safety | Yes
EMC | Yes
CE | Yes