## Worksheet
Model | PDM43UG32/6
Mostrar
Screen Size | 43"
Panel Technology | IPS
Backlight Type | Direct-Type LED
Brightness (typical) | 400 cd/m²
Native Resolution | 1920 x 1080 (16:9) - FHD
Contrast Ratio (typical) | 1000:1
Dynamic Contrast Ratio | 40000:1
Panel Life Time ( Min. ) | 50000 Hrs
Response Time (typical) | 6 ms
Active Area (H x V) | 941 x 530 mm
Pixel Pitch (H x V) | 0.4902 x 0.4902 mm
PPI (pixel per inch) | 52
Viewing Angle | 178° Vert., 178° Hor. (89U/89D/89L/89R) @ CR>10
Color Value | 16.7 M (8-bit)
Screen Treatment | 3H
Haze Level | 1%
Refresh Rate | 60 Hz
Front Type | Ultra Narrow Bezel
Orientation | Horizontal / Vertical
Operation Hours | 24/7
Area of Usage | Indoor
Sistema integrado
Mainboard Model | 17MB120DSR4-DSOPT6
E/S traseiras
RGB Input | Dsub 15 PIN VGA CON., YPbPr
RGB Output | N/A
Video Input | 2xHDMI2.0, 1xUSB3.0, 1xUSB2.0, 1xUSB2.0(USB Cover)
Video Output | HDMI2.0
Audio Input | LINE IN JACK
Audio Output | LINE OUT JACK
External Control | RS232(DSUB 9P), RJ12, Ethernet
External Sensor | N/A
Mechanical
Product Dimensions (WxDxH) | 966 x 106 x 557 mm
Package Dimensions (WxDxH) | 1050 x 178 x 718 mm
Product Weight | 10.3 kg
Package Weight | 13.65 kg
Vesa Mounting | 200 x 200 mm - M6
Bezel Width | B:13 ¦ T:9 ¦ L/R:10 mm
Condições ambientais
Operating Temperature | 0-40°C
Operating Humidity | 10-90%
Poder
Power Supply | 110 VAC - 240 VAC - 50/60 Hz
Consumo de energia
Typical | 61 W
Deep Standby | ≤0.5 W
Features
Main Features | Open Content Management Support, Scheduler, USB-Autoplay, Auto-Launch, HDMI-CEC, HDMI-Wakeup, Auto-switch on Failover, Panel Lock
Mechanical Features | Joystick, IR Extender Support, Rocker Switch, Herausnehmbares Netzkabel, Carrying slots, Detachable logo positioning, Internal usb cover, Kabelhalterung
Optional Features | OPS Compliance, IR Overlay Touch Compliance
Speaker | 2 x 8 W
Acessório
Standard | QSG, IB, Power Cord, Remote Control, RC Battery, Mounting Kit, Extension Brackets, IR Extender Cable
Certificação
Safety | YES
EMC | YES
CE | YES