## Worksheet
Model | PDU86S30B/7
Mostrar
Screen Size | 86"
Panel Technology | IPS
Backlight Type | Edge-Type LED
Brightness (typical) | 500 cd/m²
Native Resolution | 3840 x 2160 (16:9) - UHD
Contrast Ratio (typical) | 1200:1
Dynamic Contrast Ratio | 50000:1
Panel Life Time ( Min. ) | 50000 Hrs
Response Time (typical) | 8 ms
Active Area (H x V) | 1899 x 1069 mm
Pixel Pitch (H x V) | 0.4935 x 0.4935 mm
PPI (pixel per inch) | 52
Viewing Angle | 178° Vert., 178° Hor. (89U/89D/89L/89R) @ CR>10
Color Value | 1.07 B (10-bit)
Screen Treatment | 2H
Haze Level | 3%
Max. Pixel Freq. | 74.25 MHz
Refresh Rate | 120 Hz
Front Type | SNB
Orientation | Horizontal / Vertical
Operation Hours | 24/7
Area of Usage | Indoor
Sistema integrado
Mainboard Model | 17MB120DSR4-DSOPT7
E/S traseiras
RGB Input | Dsub 15 PIN VGA CON., YPbPr
RGB Output | N/A
Video Input | 2xHDMI2.0, DP1.2a, 1xUSB3.0, 1xUSB2.0
Video Output | DP1.2a, HDMI out
Audio Input | LINE IN JACK
Audio Output | LINE OUT JACK
External Control | RS232(DSUB 9P), RJ12, Ethernet
External Sensor | N/A
Mechanical
Product Dimensions (WxDxH) | 1975 x 103 x 1146 mm
Package Dimensions (WxDxH) | 2163 x 318 x 1405 mm
Product Weight | 65.8 kg
Package Weight | 85.6 kg
Vesa Mounting | 600 x 400 mm - M6
Bezel Width | B:38 ¦ T:38 ¦ L/R:38 mm
Condições ambientais
Operating Temperature | 0-40°C
Operating Humidity | 10-90%
Poder
Power Supply | 110 VAC - 240 VAC - 50/60 Hz
Consumo de energia
Typical | 254 W
Deep Standby | ≤0.5 W
Features
Main Features | Open Content Management Support, Scheduler, USB-Autoplay, Auto-Launch, HDMI-CEC, HDMI-Wakeup, Auto-switch on Failover, Panel Lock, OSD Rotation, NoSignalPowerOff, Screen Saver, Pixel shift, Scheduler, Videowall support, remote control via LAN, Real Time Clock
Mechanical Features | Joystick, IR Extender Support, Rocker Switch, Herausnehmbares Netzkabel, Carrying slots, Detachable logo positioning, Internal usb cover, Kabelhalterung
Optional Features | OPS Compliance
Speaker | 2 x 12 W
Acessório
Standard | QSG, Garantiekarte, Bedienungsanleitung, Stromversorgungskabel, Fernbedienung, Batterie, Montageset
Certificação
Safety | YES
EMC | YES
CE | YES