## Worksheet
Model | VB55B-2A - VB55F-2A
Mostrar
Screen Size | 55"
Panel Technology | Edge-Type LED
Brightness (typical) | 350 cd/m²
Native Resolution | UHD: 3840 x 2160 - HDR10
Contrast Ratio (typical) | 1200:1
Dynamic Contrast Ratio | 35000:1
Panel Life Time ( Min. ) | 50000 Hrs
Response Time (typical) | 8 ms
Active Area (H x V) | 1210 x 680 mm
Pixel Pitch (H x V) | 0.3150 x 0.3150 mm
PPI (pixel per inch) | 81
Viewing Angle | 178° Vert., 178° Hor. (89U/89D/89L/89R) @ CR>10
Color Value | 1.07 B (10-bit)
Screen Treatment | 2H
Haze Level | 3%
Refresh Rate | 60 Hz
Front Type | Ultra Narrow Bezel
Orientation | Horizontal
Operation Hours | 16/7
Area of Usage | Indoor
Sistema integrado
Mainboard Model | 17MB135VS
E/S traseiras
RGB Input | VGA(DE-15F)
RGB Output | N/A
Video Input | 2xHDMI2.0, 2xUSB2.0
Video Output | N/A
Audio Input | Line In L/R
Audio Output | Headphone, Optic SPDIF
External Control | RS232(DE-9F), Ethernet(RJ45), Service(RJ12)
External Sensor | RJ12
Mechanical
Product Dimensions (WxDxH) | 1236 x 56 x 712 mm
Package Dimensions (WxDxH) | 1369 x 145 x 874 mm
Product Weight | 17 kg – subject to change
Package Weight | 20 kg – subject to change
Vesa Mounting | 400 x 200 mm
Bezel Width | B:16 ¦ T:10 ¦ L/R:10 mm
Condições ambientais
Operating Temperature | 0-40°C
Operating Humidity | 10-90%
Poder
Power Supply | 110 VAC - 240 VAC - 50/60 Hz
Consumo de energia
Typical | 110 W
Maximum | 140 W
Deep Standby | ≤0.5 W
Features
Main Features | Open Content Management Support, Scheduler, USB-Autoplay, Auto-Launch, HDMI-CEC, HDMI-Wakeup, Auto-switch on Failover, Panel Lock, OSD Rotation, NoSignalPowerOff, Screen Saver, Pixel shift, Scheduler, Videowall support, remote control via LAN, Real Time Clock
Mechanical Features | Joystick, Cable Holder
Speaker | 2 x 10 W
Acessório
Standard | QSG, IB, Power Cord, Remote Control Unit, RC Battery, Mounting Kit, Extension Brackets
Certificação
Safety | YES
EMC | YES
CE | YES