## Worksheet
Model | DB65A-6N
Mostrar
Brightness before cover glass (nits) | 390 cd/m²
Brightness after cover glass(nits) | 350 cd/m²
Screen Size | 65"
Panel Technology | IPS
Backlight Type | Direct-Type LED
Native Resolution | UHD: 3840 x 2160 HDR10
Aspect Ratio | 16:9
Contrast Ratio (typical) | 1200:1
Dynamic Contrast Ratio | 35000:1
Life Time (typical) | 50000 Hrs
Response Time (typical) | 8 ms
Active Area (H x V) | 1428 x 803 mm
Viewing Angle | 178° Vert., 178° Hor. (89U/89D/89L/89R) @ CR>10
Color Value | 1.07 B (8-bit+2bit FRC)
Haze Level | 3-8%
Refresh Rate | 60 Hz
Glass Type | 3 mm Tempered Anti-Glare
Glass Hardness | 7H
Sistema integrado
Mainboard Model | MB460VS - 4K UI Support
Operating System | Custom OS (built on Android 13 AOSP)
Memory | 8GB DDR4
Storage | 64 GB EMMC
CPU | CA55 Quad core
GPU | ARM Mali-G52 MP2 GPU
Wired | LAN: 10/100/1000 Mbps
WiFi | 2T2R 802.11a/b/g/n/ac, 2.4/5Ghz
Bluetooth | BT 5.0
E/S traseiras
Touch Output | 2 x USB-B
Video Input | 3 x HDMI2.0 (HDCP2.2), OPS Slot
Video Output | 1 x HDMI2.0 (Daisychain Output), 1 x Headphone (Line-out), 1 x Optic SPDIF
External Control | 1 x RJ45 (LAN Commands), 1 x 3.5mm jack (RS232 Commands), 1 x RJ12 (Sensor Box), 1 x RJ12 (Service input)
USB | 2 x USB-A (3.0)
Acessibilidade Frontal
Front I/Os | 1 x USB-A (touch out), 1 x HDMI2.0 Input
Console Buttons | Power on/off
IR Receiver | Yes
Interatividade por toque
Type of Touch Technology | Infrared (IR) Technology
Scan Rate | > 125Hz
Continuous Touch Points | Max. 20 touch points* *Bounded by application's limits
Touch Resolution | 32768 x 32768 px
Sensitivity | Any touch with finger, gloved hand or pointer
Compatibility | Windows®, Mac® OS, Linux, Android
Response Time | 8 ms
Touch Accuracy | +/- 1 mm (over 90% area)
Pen Type | Battery-less Pen
Pen Identities | 2-touch support
Object Sizes for Touch | min. 2mm & min. 8 mm
Mechanical
Product Dimensions (WxDxH) | 1490 x 87 x 875 mm
Package Dimensions (WxDxH) | 1650 x 190 x 1000 mm
Product Weight | 43.75 kg - TBD
Package Weight | 56.75 kg - TBD
Vesa Mounting | 600 x 400 mm - M8
Bezel Width | Bottom:24 ¦ Top:14 ¦ Left/Right:14 mm
Condições ambientais
Operating Temperature | +40°C / 0°C
Storage Temperature | +60°C / -10°C
Storage Humidity | 90% / 10%
Operating Humidity | 90% / 10%
Poder
Power Supply | 110-240V 50-60Hz
Consumo de energia
Typical | 194 W - TBD
Maximum | 220 W - TBD
Recursos Mecânicos
Front Ports | Yes(optional)
Rear Ports | Yes
Bottom Ports | Yes
Side Ports | Yes
Logo | Yes on Logo Plate
Speakers | Yes - 2x20W
Sensors | Available with external Sensor Box
Detachable power cable | Yes
Carrying slots/handles | Yes (x2)
OPS Slot | Yes
Acessórios
HDMI Cable | Yes(x1)
Information Booklet | Yes (User Manual + Quick Start Guide)
Remote Control Unit | Yes (x1)
Pens | Magnetic Pens (x2)
USB type A to A touch cable | Yes(x1)
Power cable | Yes (detachable)
Recursos de software
Applications | Vestel Launcher, Vdraw, Eshare, Officesuite, AquaMail, Chromium , File Manager, Media Player, Cloud File Manager
Certificação
Safety | YES
EMC | YES
CE | YES