## Worksheet
Model | IF55T633/6
Mostrar
Screen Size | 55"
Panel Technology | IPS
Backlight Type | Direct-Type LED
Brightness (typical) | 400 cd/m²
Native Resolution | 1920 x 1080 (16:9) - FHD
Contrast Ratio (typical) | 1200:1
Dynamic Contrast Ratio | 40000:1
Panel Life Time ( Min. ) | 30000 Hr
Response Time (typical) | 6 ms
Active Area (H x V) | 1210 x 681 mm
Viewing Angle | 178° Vert., 178° Hor. (89U/89D/89L/89R) @ CR>10
Color Value | 16.7 M (8-bit)
Screen Treatment | 3H
Haze Level | 1%
Refresh Rate | 60 Hz
Front Type | Black Super Narrow Bezel
Orientation | Horizontal
Operation Hours | 16/7
Area of Usage | Indoor
Sistema integrado
Mainboard Model | 17MB120DSR3-DSOPT3
E/S traseiras
RGB Input | Dsub 15 PIN VGA CON., YPbPr
RGB Output | N/A
Video Input | 1xHDMI2.0, DP1.2a, DVI, 1xUSB3.0, 1xUSB2.0, 1xUSB2.0(USB cover)
Video Output | DP1.2a
Audio Input | LINE IN JACK
Audio Output | LINE OUT JACK
External Control | RS232(DSUB 9P), RJ12, Ethernet
External Sensor | N/A
Interatividade por toque
Type of Touch Technology | Infrared (IR) Technology
Continuous Touch Points | 10 Points
Sensitivity | Any touch with finger, gloved hand or pointer
Connectivity | HID, TUIO, Flash
Compatibility | Windows®7, Windows®8, Windows®10, Vista, XP, Mac® OS, Linux, Android
Orientation | Landscape support
Calibration | No need
Accuracy | %90
Reporting Rate | Up to 450 fps
Glass Type | Anti Glared (AG), 4mm Tempered
Frame Rate | up to 450 fps
Communication | USB 2.0
Power Supply Mode | USB
Supply Voltage | DC 5V +/- 5%
Average Current
Response Time
Touch Accuracy | +/-2mm (over 90% area)
Touch Durability | Unlimited
HID Compatibility | Yes USB
Object Sizes for Touch | 5mm
Mechanical
Product Dimensions (WxDxH) | 1280 x 123 x 751 mm
Package Dimensions (WxDxH) | 1480 x 265 x 930 mm
Product Weight | 29.45 kg
Package Weight | 38.15 kg
Vesa Mounting | 400 x 200 mm
Bezel Width | B:34 ¦ T:34 ¦ L/R:34 mm
Condições ambientais
Operating Temperature | +40°C / 0°C
Operating Humidity | 90%
Poder
Power Supply | 110 VAC - 240 VAC
Consumo de energia
Typical | 83 W
Deep Standby | ≤0.5W
Features
Main Features | Open Content Management Support, Scheduler, USB-Autoplay, Auto-Launch, HDMI-CEC, HDMI-Hotplug, Auto-switch on Failover, Panel Lock
Mechanical Features | IR Touch, Joystick, IR Extender Support, Rocker Switch, Detachable power cable, Carrying slots, Detachable logo positioning, Internal usb cover, Cable Holder
Optional Features | OPS Compliance
Speaker | 2 x 8 W
Acessório
Standard | QSG, IB, Power Cord, Remote Control, RC Battery, Mounting Kit, Extension Brackets, IR Extender Cable
Certificação
Safety | YES
EMC | YES
CE | YES
Reability Approval | YES