## Worksheet
Model | VW55U503C/6
Mostrar
Screen Size | 55"
Panel Technology | IPS
Backlight Type | DLED
Brightness (typical) | 500 cd/m²
Native Resolution | 1920x1080
Contrast Ratio (typical) | 1400 : 1
Dynamic Contrast Ratio | 50000 : 1
Life Time (typical) | 60000 Hrs
Response Time (typical) | 8 ms
Active Area (H x V) | 1209.6 x 680.4 mm
Pixel Pitch (H x V) | 0.630 x 0.630
PPI (pixel per inch) | 40
Viewing Angle | 178° Vert., 178° Hor. (89U/89D/89L/89R) @ CR>10
Color Value | 1.07 B (10-bit)
Screen Treatment | 3H
Haze Level | 10%
Refresh Rate | 60 Hz
Front Type | Ultra narrow bezel
Orientation | Horizontal / Vertical
Operation Hours | 24/7 Panel
Area of Usage | Indoor
Sistema integrado
Mainboard Model | MB120DS
E/S traseiras
RGB Input | Dsub 15 PIN VGA CON., YPbPr
RGB Output | N/A
Video Input | 2xHDMI2.0, 1xUSB3.0, 1xUSB2.0
Video Output | HDMI2.0
Audio Input | LINE IN JACK
Audio Output | LINE OUT JACK
External Control | DSUB9: UART TTL Loop Out, RJ12: UART TTL Loop In, Ethernet
External Sensor | N/A
Condições ambientais
Operating Temperature | +50°C / 0°C
Operating Humidity | %90
Poder
Power Supply | 110 VAC - 240 VAC
Consumo de energia
Typical | 133W
Energy Saving | 73W
Deep Standby | 0.5W
Recursos Mecânicos
Size | 1213.4(H) x 684.2(V) x 52.5 / 97.6 (D)
Shipping Size | 1359(H) x 804(V) x 209(D)
Weight (kg) | 32.75 Kg
Shipping Weight | 38.6 Kg
Vesa Mounting Size | 400 x 600
Bezel Width | 3.5 mm
Features
Main Features | Videowall setup with Daisy-Chain, Open Content Management Support, Manual Fine Color Calibration, Videowall Scheduler, Auto-Launch, Auto-switch on Failover, Panel Lock
Mechanical Features | ON/OFF Button, IR Extender, Carrying Handles
Speaker | N/A
Acessório
Standard | QSG, Warranty Card, IB, Power Cord, Remote Control, RC Battery, Display Port Cable, USB to Rs232 Converter
OPS | N/A
Mounting Kit | Standard
Certificação
Safety | Yes
EMC | Yes
CE | Yes