## Worksheet
Model | PDM49UG32/6
Panel
Screen Size | 49"
Panel Technology | IPS
Backlight Type | Direct-Type LED
Brightness (typical) | 400 cd/m²
Native Resolution | 1920 x 1080 (16:9) - FHD
Contrast Ratio (typical) | 1000:1
Dynamic Contrast Ratio | 40000:1
Panel Life Time ( Min. ) | 50000 Hrs
Response Time (typical) | 6 ms
Active Area (H x V) | 1074 x 605 mm
Pixel Pitch (H x V) | 0.5593 x 0.5593 mm
PPI (pixel per inch) | 45
Viewing Angle | 178° Vert., 178° Hor. (89U/89D/89L/89R) @ CR>10
Color Value | 16.7 M (8-bit)
Screen Treatment | 3H
Haze Level | 1%
Refresh Rate | 60 Hz
Front Type | Ultra Narrow Bezel
Orientation | Horizontal / Vertical
Operation Hours | 24/7
Area of Usage | Indoor
Built-in System
Mainboard Model | 17MB120DSR4-DSOPT6
Monitor Connectivity
RGB Input | Dsub 15 PIN VGA CON., YPbPr
RGB Output | N/A
Video Input | 2xHDMI2.0, 1xUSB3.0, 1xUSB2.0, 1xUSB2.0(USB cover)
Video Output | HDMI2.0
Audio Input | LINE IN JACK
Audio Output | LINE OUT JACK
External Control | RS232(DSUB 9P), RJ12, Ethernet
External Sensor | N/A
Mechanical
Product Dimensions (WxDxH) | 1102 x 104 x 635 mm
Package Dimensions (WxDxH) | 1215 x 165 x 775 mm
Product Weight | 12.8 kg
Package Weight | 16.8 kg
Vesa Mounting | 200 x 200 mm - M6
Bezel Width | B:15 ¦ T:11 ¦ L/R:11 mm
Environmental Conditions
Operating Temperature | 0-40°C
Operating Humidity | 10-90%
Power
Power Supply | 110 VAC - 240 VAC - 50/60 Hz
Power Consumption
Typical | 82 W
Deep Standby | ≤0.5 W
Features
Main Features | Open Content Management Support, Scheduler, USB-Autoplay, Auto-Launch, HDMI-CEC, HDMI-Wakeup, Auto-switch on Failover, Panel Lock
Mechanical Features | Joystick, IR Extender Support, Rocker Switch, Herausnehmbares Netzkabel, Carrying slots, Detachable logo positioning, Internal usb cover, Kabelhalterung
Optional Features | OPS Compliance, IR Overlay Touch Compliance
Speaker | 2 x 8 W
Accessory
Standard | QSG, IB, Power Cord, Remote Control, RC Battery, Mounting Kit, Extension Brackets, IR Extender Cable
Certification
Safety | YES
EMC | YES
CE | YES