## Worksheet
Model | IF75T633/6
Panel
Screen Size | 75"
Panel Technology | IPS
Backlight Type | Direct-Type LED
Brightness (typical) | 400 cd/m²
Native Resolution | 3840 x 2160 (16:9) - UHD
Contrast Ratio (typical) | 1200:1
Dynamic Contrast Ratio | 40000:1
Panel Life Time ( Min. ) | 30000 Hrs
Response Time (typical) | 8 ms
Active Area (H x V) | 1650 x 928 mm
Pixel Pitch (H x V) | 0.429 x 0.429 mm
PPI (pixel per inch) | 59
Viewing Angle | 178° Vert., 178° Hor. (89U/89D/89L/89R) @ CR>10
Color Value | 1.07 B (10-bit)
Screen Treatment | 2H
Haze Level | 3%
Refresh Rate | 60 Hz
Front Type | Touch Bezel Type
Orientation | Horizontal
Operation Hours | 16/7 Panel
Area of Usage | Indoor
Built-in System
Mainboard Model | 17MB120DSR4-DSOPT6
Monitor Connectivity
RGB Input | Dsub 15 PIN VGA CON., YPbPr
Video Input | 2xHDMI2.0, 1xUSB3.0, 1xUSB2.0, 1xUSB2.0(USB Cover)
Video Output | HDMI out
Audio Input | LINE IN JACK
Audio Output | LINE OUT JACK
External Control | RS232(DSUB 9P), RJ12, Ethernet
Touch Interactivity
Type of Touch Technology | Infrared (IR) Technology
Continuous Touch Points | 10 Points
Sensitivity | Jegliche Berührungen mit Finger, Handschuh oder Pointer
Connectivity | HID, TUIO, Flash
Compatibility | Windows®7,Windows®8, Windows®10, Vista, XP, Mac® OS, Linux, Android
Orientation | Portrait und Landschaft
Calibration | Nicht notwendig
Accuracy | %90
Reporting Rate | Bis zu 450 fps
Glass Type | Anti Glared (AG), 4mm Tempered
Frame Rate | Bis zu 450 fps
Communication | USB 2.0
Power Supply Mode | USB
Supply Voltage | DC 5V +/- 5%
Average Current
Response Time
Touch Accuracy | +/-2mm (over 90% area)
Touch Durability | unbegrenzt
HID Compatibility | Yes USB
Object Sizes for Touch | 5mm
Mechanical
Product Dimensions (WxDxH) | 1731 x 119 x 1008 mm
Package Dimensions (WxDxH) | 1990 x 265 x 1227 mm
Product Weight | 58.3 kg
Package Weight | 72.3 kg
Vesa Mounting | 600 x 400 mm
Bezel Width | B:38¦ T:38 ¦ L/R:38 mm
Environmental Conditions
Operating Temperature | +40°C / 0°C
Operating Humidity | 90%
Power
Power Supply | 110 VAC - 240 VAC
Power Consumption
Typical | 220 W
Deep Standby | ≤0.5W
Features
Main Features | Open Content Management Support, Scheduler, USB-Autoplay, Auto-Launch, HDMI-CEC, HDMI-Hotplug, Auto-switch on Failover, Panel Lock, OSD Rotation, NoSignalPowerOff, Screen Saver, Pixel shift, Scheduler, Videowall support, remote control via LAN, Real Time Clock
Mechanical Features | Joystick, IR Extender Support, Rocker Switch, Detachable power cable, Carrying slots, Detachable logo positioning, Internal usb cover, Cable Holder
Optional Features | OPS Compliance
Speaker | 2 x 12 W
Accessory
Standard | QSG, Garantiekarte, Bedienungsanleitung, Stromversorgungskabel, Fernbedienung, Batterie, Montageset, Verlägerungslaschen, Verlängerungskabel
Certification
Safety | YES
EMC | YES
CE | YES
Reability Approval | YES