## Worksheet
Model | IFC65TI632/6
Panel
Screen Size | 65"
Backlight Type | Direct-Type LED
Brightness (typical) | 400 cd/m²
Native Resolution | 3840 x 2160 (16:9) - UHD
Contrast Ratio (typical) | 1200:1
Dynamic Contrast Ratio | 40000:1
Panel Life Time ( Min. ) | 30000 Hrs
Response Time (typical) | 8 ms
Active Area (H x V) | 1429 mm (H) x 804 mm (V)
Pixel Pitch (H x V) | 0.372 x 0.372 mm
PPI (pixel per inch) | 68
Viewing Angle | 178° Vert., 178° Hor. (89U/89D/89L/89R) @ CR>10
Color Value | 1.07 B (10-bit)
Screen Treatment | 2H
Haze Level | 3%
Refresh Rate | 60 Hz
Front Type | Black PCAP Touch Bezel
Orientation | Horizontal
Operation Hours | 16/7 Panel
Area of Usage | Indoor
Built-in System
Mainboard Model | 17MB120DSR4-DSOPT6
Monitor Connectivity
RGB Input | Dsub 15 PIN VGA CON., YPbPr
Video Input | 2xHDMI2.0, 1xUSB3.0, 1xUSB2.0, 1xUSB2.0(USB cover)
Video Output | HDMI out
Audio Input | LINE IN JACK
Audio Output | LINE OUT JACK
External Control | RS232(DSUB 9P), RJ12, Ethernet
Touch Interactivity
Type of Touch Technology | P-cap Technology
Continuous Touch Points | 10 Points with finger touch
Sensitivity | Finger (Multi-touch), Active Pen (Single Touch)
Connectivity | HID
Compatibility | Windows®7,Windows®8, Windows®10, Vista, XP, Mac® OS, Linux, Android
Orientation | Portrait und Landschaft
Calibration | Nicht notwendig
Accuracy | %90
Reporting Rate | >100Hz
Glass Type | Anti Glared (AG), 4mm Tempered
Communication | USB 1.1 Full Speed
Power Supply Mode | USB
Supply Voltage | DC 5V
Average Current
Response Time
Touch Accuracy | +/-2mm (over 90% area)
Touch Durability | 5 years
HID Compatibility | Ja, USB
Object Sizes for Touch | 8mm for finger
Mechanical
Product Dimensions (WxDxH) | 1510 x 105 x 885 mm
Package Dimensions (WxDxH) | 1765 x 265 x 1100 mm
Product Weight | 44.2 kg
Package Weight | 57 kg
Vesa Mounting | 400 x 400 mm
Environmental Conditions
Operating Temperature | +40°C / 0°C
Operating Humidity | 90%
Power
Power Supply | 110 VAC - 240 VAC
Power Consumption
Typical | 118 W
Deep Standby | ≤0.5W
Features
Main Features | Open Content Management Support, Scheduler, USB-Autoplay, Auto-Launch, HDMI-CEC, HDMI-Hotplug, Auto-switch on Failover, Panel Lock
Mechanical Features | Projective Capacitive Touch (PCAP), Joystick, IR Extender Support, Rocker Switch, Detachable power cable, Carrying slots, Detachable logo positioning, Internal usb cover, Cable Holder
Optional Features | OPS Compliance
Speaker | 2 x 8 W
Accessory
Standard | QSG, Garantiekarte, Bedienungsanleitung, Stromversorgungskabel, Fernbedienung, Batterie, Montageset, Verlägerungslaschen, Verlängerungskabel
Certification
Safety | YES
EMC | YES
CE | YES
Reability Approval | YES