## Worksheet
Model | IFD65T642/A3
Panel
Screen Size | 65"
Backlight Type | Direct-Type LED
Brightness (typical) | 350 cd/m²
Native Resolution | 3840 x 2160 (16:9) - UHD
Contrast Ratio (typical) | 1200:1
Dynamic Contrast Ratio | 35000:1
Panel Life Time ( Min. ) | 30.000 hrs
Response Time (typical) | 8 ms
Active Area (H x V) | 1428 x 804 mm
Pixel Pitch (H x V) | 0.372 x 0.372 mm
PPI (pixel per inch) | 68
Viewing Angle | 178° Vert., 178° Hor. (89U/89D/89L/89R) @ CR>10
Color Value | 1.07 B (10-bit)
Screen Treatment | 2H
Haze Level | 3%
Refresh Rate | 60 Hz
Front Type | Touch Bezel
Orientation | Horizontal
Operation Hours | 16/7 Panel
Area of Usage | Indoor
Built-in System
Mainboard Model | MB150VS
Connections
YPbPr | No
Touch Interactivity
Type of Touch Technology | Infrared (IR) Tech. - 10 Points
Sensitivity | Any touch with finger, gloved hand or pointer
Connectivity | HID, TUIO, Flash
Compatibility | Windows®7,Windows®8, Windows®10, Vista, XP, Mac® OS, Linux, Android
Orientation | Landscape support
Calibration | No need
Accuracy | 90%
Reporting Rate | up to 450 fps
Glass Type | Anti Glared (AG), Tempered
Frame Rate | up to 450 fps
Communication | USB 2.0
Power Supply Mode | USB
Supply Voltage | DC 5V +/- 5%
Average Current | < 400 mA
Response Time | < 10 ms
Touch Accuracy | +/- 2 mm (over 90% area)
Touch Durability | Unlimited
HID Compatibility | Yes USB
Object Sizes for Touch | 5 mm
Inputs
HDMI | 1
HDMI Support Type | 2
Display Port Type | 1.2a
Analogue D-SUB | Yes
USB 2.0 | 1 + 2 for Android
USB 3.0 | 1
Internal USB 2.0 | Yes (W / Screw Lock)
USB Support Type | Photo / Video / Mp3
RS232 | DSUB9
RJ12 | Service use only
LAN (Control) | 1 + 1 for Android
Remote Extender | Yes
Line In | Yes
Micro SD | Yes-up to 1TB
Outputs
HDMI | Yes
DisplayPort | Yes
DVI | No
Speakers | Yes
Speakers output | 2x8W
Line Out | Yes
Mechanical
Product Dimensions (WxDxH) | 1507 x 118 x 882 mm
Package Dimensions (WxDxH) | 1756 x 265 x 1100 mm
Product Weight | 38.6 kg
Package Weight | 48 kg
Vesa Mounting | 400 x 400 mm
Bezel Width | B:38¦ T:38 ¦ L/R:38 mm
Environmental Conditions
Operating Temperature | +40°C / 0°C
Operating Humidity | 90%
Power
Power Supply | 110 VAC - 240 VAC
Power Consumption
Typical | 195 W
Deep Standby | ≤ 0.5W
Features
Main Features | Device Management, Scheduler, USB-Autoplay, Auto-Launch, HDMI-CEC, HDMI-Wakeup, Autoswitch on Failover, Panel Lock
Mechanical Features | Joystick, IR Extender Support, Rocker Switch, Detachable power cable, Carrying slots, Detachable logo positioning, Cable Holder
Optional Features | OPS Compliance
Accessory
Standard | QSG, Instruction Book, Power Cord, Remote Control, RC Battery, Mounting Kit, Extension Brackets, IR Extender Cable
Certification
Safety | YES
EMC | YES
CE | YES
Reability Approval | YES