## Worksheet
Model | OPSKL380
General Features
CPU | Intel® Celeron 3865U 2 cores, 2 threads 1.8GHz
Chipset | Kaby Lake-U SoC 2MB L3 Cache
Resolution Support | Ultra HDMax. 4096 x 2160 @30Hz
GPU | Intel® HD Graphics 610 Direct3D 2015, OpenGL4.5, OpenCL2.1
Memory | 4GB SO-DIMM DDR4
Network | LAN: 10/100/1000 Mbps WLAN : 802.11 a/c M.2 Bluetooth 4.0
Storage | 64GB SSD
I/O Ports | 1 x RJ45 1 x RS232 2 x USB3.0 2 x USB2.0 1 x HDMI out 1 x Audio in&out 2 x WiFi antenna connector 1 x Power button
Operating System | Windows 10 Pro
Mechanical
Product Dimensions (WxDxH) | 180 x 119 x 30 mm
Package Dimensions (WxDxH) | 237 x 180 x 59 mm
Product Weight | 0.95 kg
Package Weight | 1.1 kg
Environmental Conditions
Operating Temperature | 0-40°C
Operating Humidity | 95%
Power
Voltage, HZ | 19V/2A
Power Supply | ATX/AT Mode
Features
Main Features | Wake-on-LAN Support, Watchdog Timer
Certification
Safety | yes
EMC | yes
CE | yes