## Worksheet
Model | QM49B/2H
Display
Screen Size | 49"
Backlight Type | Edge-Type LED
Brightness (typical) | 500 cd/m²
Native Resolution | 1920 x 1080 (16:9) - FHD
Contrast Ratio (typical) | 1000:1
Dynamic Contrast Ratio | 50000:1
Panel Life Time ( Min. ) | 50000 Hrs
Response Time (typical) | 6 ms
Active Area (H x V) | 1074 x 604 mm
Pixel Pitch (H x V) | 0.5593 x 0.5593 mm
PPI (pixel per inch) | 45
Viewing Angle | 178° Vert., 178° Hor. (89U/89D/89L/89R) @ CR>10
Color Value | 16.7 M (8-bit)
Screen Treatment | 3H
Haze Level | 1%
Refresh Rate | 60 Hz
Front Type | Ultra Narrow Bezel
Orientation | Horizontal/ Vertical
Operation Hours | 24/7
Area of Usage | Indoor
Built-in System
Mainboard Model | 17MB135VS
Rear I/Os
RGB Input | VGA(DE-15F)
RGB Output | N/A
Video Input | 2xHDMI2.0, 2xUSB2.0
Video Output | HDMI2.0
Audio Input | Line In L/R
Audio Output | Headphone, Optic SPDIF
External Control | RS232(DE-9F), Ethernet(RJ45), Service(RJ12)
External Sensor | RJ12
Mechanical
Product Dimensions (WxDxH) | 1099 x 63 x 632 mm
Package Dimensions (WxDxH) | 1195 x 154 x 780 mm
Product Weight | 15.75 kg
Package Weight | 20.75 kg
Vesa Mounting | 200 x 200 mm
Bezel Width | B:13,1 ¦ T:9,3 ¦ L/R:9,3 mm
Environmental Conditions
Operating Temperature | 0-40°C
Operating Humidity | 10-90%
Power
Power Supply | 110 VAC - 240 VAC - 50/60 Hz
Power Consumption
Typical | 143 W
Deep Standby | ≤0.5 W
Features
Main Features | Open Content Management Support, Scheduler, USB-Autoplay, Auto-Launch, HDMI-CEC, HDMI-Wakeup, Auto-switch on Failover, Panel Lock, OSD Rotation, NoSignalPowerOff, Screen Saver, Pixel shift, Scheduler, Videowall support, remote control via LAN, Real Time Clock
Mechanical Features | Joystick, Cable Holder, OPS Compatible, SDM Support, Internal USB Cover, Detachable Power Plug
Speaker | 2 x 10 W
Accessory
Standard | QSG, IB, Power Cord, Remote Control Unit, RC Battery, Mounting Kit, Extension Brackets
Certification
Safety | YES
EMC | YES
CE | YES