## Worksheet
Model | DC65A-6K
Bistaratzea
Brightness before cover glass (nits) | 390 cd/m²
Brightness after cover glass(nits) | 350 cd/m²
Screen Size | 65"
Panel Technology | IPS
Backlight Type | LED mota zuzena
Native Resolution | UHD: 3840 x 2160 HDR10
Aspect Ratio | 16:9
Contrast Ratio (typical) | 1200:1
Dynamic Contrast Ratio | 35000:1
Life Time (typical) | 50000 Hrs
Response Time (typical) | 8 ms
Active Area (H x V) | 1428 x 803 mm
Viewing Angle | 178° Vert., 178° Hor. (89U/89D/89L/89R) @ CR>10
Color Value | 1.07 B (8-bit+2bit FRC)
Haze Level | 8%
Refresh Rate | 60 Hz
Glass Type | 3 mm-ko tenplatutako distira-kontrakoa
Glass Hardness | 7H
Sistema integratua
Mainboard Model | MB460VS
Operating System | OS pertsonalizatua (Android 13 AOSP-n eraikia)
Memory | 8GB DDR4
Storage | 64 GB EMMC
CPU | CA55 Quad core
GPU | ARM Mali-G52 MP2 GPU
Wired | LAN: 10/100/1000 Mbps
WiFi | 2T2R 802.11a/b/g/n/ac, 2.4/5Ghz
Bluetooth | BT 5.0
Atzeko I/Oak
Touch Output | 2 x USB-B
Video Input | 3 x HDMI2.0 (HDCP2.2), OPS Slot
Video Output | 1 x HDMI2.0 (Daisychain irteera)
Audio Input | 1 x Entzungailu (Lerro-irteera), 1 x SPDIF optiko
External Control | 1 x RJ45 (LAN komandoak), 1 x 3,5 mm-ko jack (RS232 komandoak), 1 x RJ12 (sentsore-kutxa), 1 x RJ12 (zerbitzu-sarrera)
USB | 2 x USB-A (3.0), 1 x USB-C
Aurrealdeko irisgarritasuna
Console Buttons | Piztu/itzali
IR Receiver | Bai
Ukitu Interaktibitatea
Type of Touch Technology | Infragorri (IR) Teknologia
Scan Rate | > 125Hz
Continuous Touch Points | Gehienez 20 ukipen-puntu* *Aplikazioaren mugen arabera mugatuta
Touch Resolution | 32768 x 32768 px
Sensitivity | Hatzarekin, eskularrudun eskuarekin edo erakuslearekin edozein ukitu
Compatibility | Windows®, Mac® OS, Linux, Android
Response Time | 8 ms
Touch Accuracy | +/- 1 mm (over 90% area)
Pen Type | Bateriarik gabeko boligrafoa
Pen Identities | 2 ukipeneko laguntza
Object Sizes for Touch | min. 2mm & min. 8 mm
Mechanical
Product Dimensions (WxDxH) | 1490 x 87 x 875 mm
Package Dimensions (WxDxH) | 1650 x 190 x 1000 mm
Product Weight | 38 kg
Package Weight | 47 kg
Vesa Mounting | 600 x 400 mm - M8
Bezel Width | Behea: 24 ¦ Goia: 14 ¦ Ezkerra/Eskuina: 14 mm
Ingurumen Baldintzak
Operating Temperature | +40°C / 0°C
Storage Temperature | +60°C / -10°C
Storage Humidity | 90% / 10%
Operating Humidity | 90% / 10%
Boterea
Power Supply | 110-240V 50-60Hz
Energy Label | F klasea
Energia-kontsumoa
Typical | 102 W - SDR 212 W - HDR
Maximum | 260 W
Deep Standby | 0.35 W
Ezaugarri Mekanikoak
Rear Ports | Bai
Bottom Ports | Bai
Side Ports | Bai
Logo | Bai logotipoaren plakan
Speakers | Bai - 2x20W
Sensors | Kanpoko sentsore-kutxarekin eskuragarri
Detachable power cable | Bai
Carrying slots/handles | Bai (x2)
OPS Slot | Bai
Osagarriak
Information Booklet | Bai (Erabiltzaile eskuliburua + Hasiera azkarraren gida)
Remote Control Unit | Bai (x1)
Pens | Boligrafo magnetikoak (x2)
Power cable | Bai (desmuntagarria)
Softwarearen Ezaugarriak
Applications | Vestel Launcher, Vdraw, Eshare, Officesuite, AquaMail, Chromium, Fitxategi kudeatzailea, Multimedia erreproduzitzailea, Hodeiko fitxategi kudeatzailea
Ziurtapena
Safety | Bai
UKCA | Bai
EMC | Bai
CE | Bai