## Worksheet
Model | UHM43UH82/4 ¦ UHM43UH92/4
Display
Dimensioni | 43"
Tecnologia del pannello | IPS
Tipo di retroilluminazione | Direct-Type LED
Luminosità | 400 cd/m²
Risoluzione | 3840 x 2160 (16:9) - UHD
Rapporto di contrasto | 1200:1
Rapporto di contrasto dinamico | 40000:1
Tempo di risposta | 8 ms
Area attiva (H x V) | 941 x 529 mm
Passo del pixel (H x V) | 0.2451 x 0.2451 mm
Valore del colore | 1.07G (8bits + FRC )
Trattamento dello schermo | 3H
Livello di foschia | 1%
Refresh Rate | 60 Hz
Orientamento | Landscape
Ore Operatività | 16/7
Aree di utilizzo | Indoor
Video generale
Angolo di visione | 178° Vert., 178° Hor. (89U/89D/89L/89R) @ CR>10
Sistema integrato
Modello Mainboard | Indoor 17MB135VS
Rear I/Os
Ingresso RGB | VGA(DE-15F)
Uscita RGB | N/A
Ingresso video | 4xHDMI2.0, 2xUSB2.0, USB2.0(Internal)
Uscita video | HDMI2.0
Ingresso audio | Line In L/R
Uscita audio | Headphone, Optic SPDIF
Controllo esterno | RS232(DE-9F), Ethernet(RJ45), Service(RJ12)
Sensore esterno | RJ12
Mechanical
Dimensioni del prodotto (LxPxA) | 966 x 106 x 557 mm
Dimensioni imballo (LxPxA) | 1050 x 178 x 718 mm
Peso del prodotto | 10.3 kg
Package Weight | 13.65 kg
Montaggio Vesa | 200 x 200 mm - M6
Bezel Width | B:13 ¦ T:9 ¦ L/R:10 mm
Condizioni operative
Temperatura | 0-40°C
Umidità di funzionamento | 10-90%
Consumo energetico
Typical | 96 W
Massimo | 160 W
Deep Standby | ≤0.5 W
Caratteristiche
Caratteristiche principali | Open Content Management Support, Scheduler, USB-Autoplay, Auto-Launch, HDMI-CEC, HDMI-Wakeup, Auto-switch on Failover, Panel Lock
Caratteristiche meccaniche | Joystick, IR Extender Support, Rocker Switch, Detachable power cable, Carrying slots, Detachable logo positioning, Internal usb cover, Cable Holder
Caratteristiche opzionali | OPS Compliance, IR Overlay Touch Compliance
Altoparlante | 2 x 8 W
Certificazioni
Approvazione di sicurezza | YES
Approvazione EMC | YES
CE | YES