## Worksheet
Model | VB55B-2A - VB55F-2A
Display
Dimensioni | 55"
Tecnologia del pannello | Edge-Type LED
Luminosità | 350 cd/m²
Risoluzione | UHD: 3840 x 2160 - HDR10
Rapporto di contrasto | 1200:1
Rapporto di contrasto dinamico | 35000:1
Durata pannello (minima) | 50000 Hrs
Tempo di risposta | 8 ms
Area attiva (H x V) | 1210 x 680 mm
Passo del pixel (H x V) | 0.3150 x 0.3150 mm
PPI (pixel per inch) | 81
Angolo di visione | 178° Vert., 178° Hor. (89U/89D/89L/89R) @ CR>10
Valore del colore | 1.07 B (10-bit)
Trattamento dello schermo | 2H
Livello di foschia | 3%
Refresh Rate | 60 Hz
Tipo di frontale | Ultra Narrow Bezel
Orientamento | Horizontal
Ore Operatività | 16/7
Aree di utilizzo | Indoor
Sistema integrato
Modello Mainboard | 17MB135VS
Rear I/Os
Ingresso RGB | VGA(DE-15F)
Uscita RGB | N/A
Ingresso video | 2xHDMI2.0, 2xUSB2.0
Uscita video | N/A
Ingresso audio | Line In L/R
Uscita audio | Headphone, Optic SPDIF
Controllo esterno | RS232(DE-9F), Ethernet(RJ45), Service(RJ12)
Sensore esterno | RJ12
Mechanical
Dimensioni del prodotto (LxPxA) | 1236 x 56 x 712 mm
Dimensioni imballo (LxPxA) | 1369 x 145 x 874 mm
Peso del prodotto | 17 kg – subject to change
Package Weight | 20 kg – subject to change
Montaggio Vesa | 400 x 200 mm
Bezel Width | B:16 ¦ T:10 ¦ L/R:10 mm
Condizioni operative
Temperatura | 0-40°C
Umidità di funzionamento | 10-90%
Potenza
Alimentazione elettrica | 110 VAC - 240 VAC - 50/60 Hz
Consumo energetico
Typical | 110 W
Massimo | 140 W
Deep Standby | ≤0.5 W
Caratteristiche
Caratteristiche principali | Open Content Management Support, Scheduler, USB-Autoplay, Auto-Launch, HDMI-CEC, HDMI-Wakeup, Auto-switch on Failover, Panel Lock, OSD Rotation, NoSignalPowerOff, Screen Saver, Pixel shift, Scheduler, Videowall support, remote control via LAN, Real Time Clock
Caratteristiche meccaniche | Joystick, Cable Holder
Altoparlante | 2 x 10 W
Accessori
Standard | QSG, IB, Power Cord, Remote Control Unit, RC Battery, Mounting Kit, Extension Brackets
Certificazioni
Approvazione di sicurezza | YES
Approvazione EMC | YES
CE | YES