## Worksheet
Model | IFX652-4P
Display
Mărimea | 65"
Tip iluminare | Direct-Type LED
Luminozitate (Nits) | 350 cd/m²
Rezoluţie | UHD: 3840 x 2160 HDR10
Aspect Ratio | 16:9
Raport de contrast | 1200:1
Contrast dinamic | 35000:1
Durata de viață a panoului (min.) | 30000 Hrs
Timp de răspuns | 8 ms
Ramă totală (H x V) | 1428 x 803 mm
Unghi de vizualizare | 178° Vert., 178° Hor. (89U/89D/89L/89R) @ CR>10
Valoarea culorii | 1.07 B (10-bit)
Haze Level | 8%
Refresh Rate | 60 Hz
Tip Sticla | 4 mm Tempered Anti-Glare
Duritate Sticla | 8 Mohs
Built-in System
Placă de bază | MB170VS
Operating System | Customized Android Pie 9.0
Memorie | 1.5GB DDR3 / 2GB Upgrade
Depozitare | 8GB EMMC
CPU | CA55 Quad core
Cu fir | 10/100 Mbps Ethernet
GPU | Mali470 MP3
WiFi | WiFi 5 (802.11 a/b/g/n/ac)
Bluetooth | BT 4.2
User Experience
Pagina principala | Personalized Background, Home buttons, Navigation bar, Quick Palette
Lansator | All Apps, Profile Login/Logout, Quick Settings, Tools, Source Change
Aplicații | Whiteboard, ScreenShare, Web browser, File Manager, Media Player
Sistem de management al consiliului | Connected System for User Profile Management
USB de tip C | Data transfer: USB2.0, Charging capability: 7.5W, DP alternate mode: 4K video stream
Alții | Over-the-Air SW Update, Screen Freeze, Screen Lock, Dual Pen Recognition, Palm Erase, Annotate over Any Source
Rear I/Os
RGB Input | VGA
Intrare video | 4 x HDMI2.0, 2 x USB2.0 type-A, 1 x USB2.0 type-C, 1 x MicroSD (up to 1TB), 1 x Secure Slot (USB2.0), 1 x OPS Slot(15W)
Ieșire video | 1 x HDMI2.0
Iesire audio | Headphone(Line-out), Optic SPDIF
Control extern | RS232(3.5mm jack), Ethernet(RJ45), Service(RJ12)
Senzor extern | RJ12
Front Accessibility
I / S frontale | 2 x USB2.0 Type-A, 1 x USB2.0 Type-B for touch, 1 x HDMI2.0 Input
Butoane Console | Standby on/off Volume up Volume down Touch enable/disable Source Change, Settings
Receptor IR | Fixed on bezel
Audio | 2x20 W - Front Facing Speakers
Suport stilou | Integrated Magnetic Tray
Touch Interactivity
Tipul Tehnologiei Touch | Infrared (IR) Technology
Puncte de atingere continue | Max. 20 touch points* *Bounded by application's limits
Touch Resolution | 32768 x 32768 px
Sensibilitate | Any touch with finger, gloved hand or pointer
Compatibilitate | Windows®7,Windows®8, Windows®10, Vista, XP, Mac® OS, Linux, Android
Timp De Răspuns | < 5 ms
Atingeți Precizie | +/- 1 mm (over 90% area)
Tip Stilou | Battery-less Pen
Identitate Stilou | 2
Obiecte de dimensiuni pentru atingere | 2.8 & 10 mm
Mechanical
Product Dimensions (WxDxH) | 1497 x 930 x 113 mm
Package Dimensions (WxDxH) | 1756 x 1100 x 265 mm
Product Weight | TBD
Package Weight | TBD
Vesa Mounting | 400 x 400 mm - M6
Bezel Width | B:66 ¦ T:15 ¦ L/R:15 mm
Conditii de lucru
Condiții de temperatură | +40°C / 0°C
Umiditate | 90%
Putere
Alimentare electrică | 110 VAC - 240 VAC
Caracteristici
Caracteristici mecanice | Slim Bezel, User-Friendly Front Ports and Buttons, Detachable power cable, Carrying handles
Certificare
Aprobare de siguranță | YES
EMC de aprobare | YES
CE | YES