## Worksheet
Model | DB75A-6N
Display
Brightness before cover glass (nits) | 450 cd/m²
Brightness after cover glass(nits) | 400 cd/m²
Mărimea | 75"
Tehnologia panoului | IPS
Tip iluminare | Direct-Type LED
Rezoluţie | UHD: 3840 x 2160 HDR10
Aspect Ratio | 16:9
Raport de contrast | 1200:1
Contrast dinamic | 35000:1
Durata de viață a panoului (tip.) | 50000 Hrs
Timp de răspuns | 8 ms
Ramă totală (H x V) | 1650 x 928 mm
Unghi de vizualizare | 178° Vert., 178° Hor. (89U/89D/89L/89R) @ CR>10
Valoarea culorii | 1.07 B (8-bit+2bit FRC)
Haze Level | 3-8%
Refresh Rate | 60 Hz
Tip Sticla | 3 mm Tempered Anti-Glare
Duritate Sticla | 7H
Built-in System
Placă de bază | MB460VS - 4K UI Support
Operating System | Custom OS (built on Android 13 AOSP)
Memorie | 8 GB DDR4
Depozitare | 64 GB EMMC
CPU | CA55 Quad core
GPU | ARM Mali-G52 MP2 GPU
Cu fir | LAN: 10/100/1000 Mbps
WiFi | 2T2R 802.11a/b/g/n/ac, 2.4/5Ghz
Bluetooth | BT 5.0
Rear I/Os
Touch Output | 2 x USB-B
Intrare video | 3 x HDMI2.0 (HDCP2.2), OPS Slot
Ieșire video | 1 x HDMI2.0 (Daisychain Output), 1 x Headphone (Line-out), 1 x Optic SPDIF
Control extern | 1 x RJ45 (LAN Commands), 1 x 3.5mm jack (RS232 Commands), 1 x RJ12 (Sensor Box), 1 x RJ12 (Service input)
USB | 2 x USB-A (3.0)
Front Accessibility
I / S frontale | 1 x USB-A (touch out), 1 x HDMI2.0 Input
Butoane Console | Pornire/oprire
Receptor IR | da
Touch Interactivity
Tipul Tehnologiei Touch | Infrared (IR) Technology
Scan Rate | > 125Hz
Puncte de atingere continue | Max. 20 de puncte de atingere* *Delimitat de limitele aplicației
Touch Resolution | 32768 x 32768 px
Sensibilitate | Orice atingere cu degetul, mâna înmănușată sau indicatorul
Compatibilitate | Windows®, Mac® OS, Linux, Android
Timp De Răspuns | 8 ms
Atingeți Precizie | +/- 1 mm (over 90% area)
Tip Stilou | Stilo fără baterie
Identitate Stilou | Suport cu 2 atingeri
Obiecte de dimensiuni pentru atingere | min. 2mm & min. 8 mm
Mechanical
Product Dimensions (WxDxH) | 1714 x 87 x 1002 mm
Package Dimensions (WxDxH) | 1867 x 210 x 1140 mm
Product Weight | 58.75 kg - TBD
Package Weight | 70.75 kg - TBD
Vesa Mounting | 600 x 400 mm - M8
Bezel Width | Jos:24 ¦ Sus:14 ¦ Stânga/Dreapta: 14 mm
Conditii de lucru
Condiții de temperatură | +40°C / 0°C
Storage Temperature | +60°C / -10°C
Storage Humidity | 80% / 20%
Umiditate | 80% / 20%
Putere
Alimentare electrică | 110-240V 50-60Hz
Consum de energie
Typical | 240 W - TBD
Maxim | 320 W - TBD
Mecanic
Front Ports | da
Rear Ports | da
Bottom Ports | da
Side Ports | da
Logo | Da pe placa cu logo
Speakers | da - 2x20W
Sensors | Disponibil cu senzor extern
Detachable power cable | da
Carrying slots/handles | Da (x2)
OPS Slot | da
Accessories
USB type A to A touch cable | Da (x1)
HDMI Cable | Da (x1)
Information Booklet | Da (Manual de utilizare + Ghid de pornire rapidă)
Remote Control Unit | Da (x1)
Pens | Pixuri magnetice (x2)
Power cable | Da (detasabil)
Caracteristici software
Aplicații | Vestel Launcher, Vdraw, Eshare, Officesuite, AquaMail, Chromium, File Manager, Media Player, Cloud File Manager
Certificare
Aprobare de siguranță | DA
EMC de aprobare | DA
CE | DA