## Worksheet
Model | PDH49UH82/4
Display
Mărimea | 49"
Tehnologia panoului | IPS
Tip iluminare | Direct-Type LED
Luminozitate | 700 cd/m²
Rezoluţie | 1920 x 1080 (16:9) - FHD
Raport de contrast | 1000:1
Contrast dinamic | 70000:1
Durata de viață a panoului (min.) | 50000 Hrs
Timp de răspuns | 6 ms
Ramă totală (H x V) | 1074 x 605 mm
Pixel Pitch (H x V) | 0.5593 x 0.5593 mm
PPI (pixel per inch) | 45
Unghi de vizualizare | 178° Vert., 178° Hor. (89U/89D/89L/89R) @ CR>10
Valoarea culorii | 16.7 M (8-bit)
Screen Treatment | 3H
Haze Level | 1%
Refresh Rate | 60 Hz
Front Type | Ultra Narrow Bezel
Orientare | Horizontal / Vertical
Operation Hours | 24/7
Domenii de utilizare | Indoor
Built-in System
Placă de bază | 17MB135VS
Rear I/Os
RGB Input | VGA(DE-15F)
Ieșire RGB | N/A
Intrare video | 4xHDMI2.0, 2xUSB2.0, USB2.0(Internal)
Ieșire video | HDMI2.0
Intrare audio | Line In L/R
Iesire audio | Headphone, Optic SPDIF
Control extern | RS232(DE-9F), Ethernet(RJ45), Service(RJ12)
Senzor extern | RJ12
Mechanical
Product Dimensions (WxDxH) | 1102 x 104 x 635mm
Package Dimensions (WxDxH) | 1215 x 165 x 775mm
Product Weight | 12.80 kg
Package Weight | 16.80 kg
Vesa Mounting | 200 x 200 mm M6
Bezel Width | B:15 ¦ T:11 ¦ L/R:11 mm
Conditii de lucru
Condiții de temperatură | 0-40°C
Umiditate | 10-90%
Putere
Alimentare electrică | 110 VAC - 240 VAC - 50/60 Hz
Consum de energie
Typical | 95 W
starea de așteptare îndelungată | ≤0.5 W
Caracteristici
Caracteristici principale | Open Content Management Support, Scheduler, USB-Autoplay, Auto-Launch, HDMI-CEC, HDMI-Wakeup, Auto-switch on Failover, Panel Lock
Caracteristici mecanice | Joystick, IR Extender Support, Rocker Switch, Detachable power cable, Carrying slots, Detachable logo positioning, Internal usb cover, Cable Holder
Caracteristici opționale | OPS Compliance, IR Overlay Touch Compliance
vorbitor | 2 x 8 W
Accesorii
Standard | QSG, IB, Power Cord, Remote Control, RC Battery, Mounting Kit, Extension Brackets, IR Extender Cable
Certificare
Aprobare de siguranță | YES
EMC de aprobare | YES
CE | YES