## Worksheet
Model | PDU43UF82/4 ¦ PDU43UF92/4
Display
Mărimea | 43"
Tehnologia panoului | IPS
Tip iluminare | Direct-Type LED
Luminozitate | 500 cd/m²
Rezoluţie | 3840 x 2160 (16:9) - UHD
Raport de contrast | 1200:1
Contrast dinamic | 50000:1
Timp de răspuns | 8 ms
Ramă totală (H x V) | 941 x 530mm
Pixel Pitch (H x V) | 0.2451 x 0.2451 mm
Rata de refresh (ms) | 60 Hz
Unghi de vizualizare | 178° Vert., 178° Hor. (89U/89D/89L/89R) @ CR>10
Valoarea culorii | 8bit, 16.7 M colors
Screen Treatment | 3H
Haze Level | 1%
Refresh Rate | 60 Hz
Orientare | Landscape / Portrait
Operation Hours | 24/7
Domenii de utilizare | Indoor
Built-in System
Placă de bază | 17MB135VS
Rear I/Os
RGB Input | VGA(DE-15F)
Ieșire RGB | N/A
Intrare video | 4xHDMI2.0 (HDCP2.2),1xDP1.2a, 2xUSB2.0, USB2.0(Internal)
Ieșire video | HDMI2.0, DP1.2a
Intrare audio | Line In L/R
Iesire audio | Headphone, Optic SPDIF
Control extern | RS232(DE-9F), Ethernet(RJ45), Service(RJ12)
Senzor extern | RJ12
Mechanical
Product Dimensions (WxDxH) | 966 x 106 x 557 mm
Package Dimensions (WxDxH) | 1050 x 178 x 718 mm
Product Weight | 10.3 kg
Package Weight | 13.65 kg
Vesa Mounting | 200 x 200 mm - M6
Bezel Width | B:9 ¦ T:6 ¦ L/R:6 mm
Conditii de lucru
Condiții de temperatură | 0-40°C
Umiditate | 10-90%
Putere
Alimentare electrică | 110 VAC - 240 VAC - 50/60 Hz
Consum de energie
Typical | 96 W
Maxim | 160 W
starea de așteptare îndelungată | ≤0.5 W
Caracteristici
Caracteristici principale | Open Content Management Support, Scheduler, USB-Autoplay, Auto-Launch, HDMI-CEC, HDMI-Wakeup, Auto-switch on Failover, Panel Lock
Caracteristici mecanice | Joystick, IR Extender Support, Rocker Switch, Detachable power cable, Carrying slots, Detachable logo positioning, Internal usb cover, Cable Holder
Caracteristici opționale | OPS Compliance, IR Overlay Touch Compliance
vorbitor | 2 x 8 W
Accesorii
Standard | QSG, IB, Power Cord, Remote Control, RC Battery, Mounting Kit, Extension Brackets, IR Extender Cable
Certificare
Aprobare de siguranță | YES
EMC de aprobare | YES
CE | YES