## Worksheet
Model | ST49U01
Display
Mărimea | 49"
Tehnologia panoului | IPS
Tip iluminare | Edge-Type LED
Luminozitate | 400 cd/m²
Rezoluţie | 1920 x 1080 (16:9) - FHD
Raport de contrast | 1200:1
Contrast dinamic | 40000:1
Durata de viață a panoului (min.) | 30000 Hrs
Timp de răspuns | 6 ms
Ramă totală (H x V) | 1080 x 609 mm
Pixel Pitch (H x V) | 0.5593 x 0.5593 mm
PPI (pixel per inch) | 45
Unghi de vizualizare | 178° Vert., 178° Hor. (89U/89D/89L/89R) @ CR>10
Valoarea culorii | 16.7 M (8-bit)
Screen Treatment | 2H
Haze Level | 1%
Refresh Rate | 60 Hz
Front Type | Ultra Narrow Bezel
Orientare | Horizontal
Operation Hours | 16/7
Domenii de utilizare | Indoor
Built-in System
Placă de bază | 17MB120DSR3-DSOPT2
Rear I/Os
RGB Input | Dsub 15 PIN VGA CON., YPbPr
Ieșire RGB | N/A
Intrare video | 2xHDMI2.0, DP1.2a, DVI, 1xUSB3.0, 1xUSB2.0
Ieșire video | DP1.2a
Intrare audio | LINE IN JACK
Iesire audio | LINE OUT JACK
Control extern | RS232(DSUB 9P), RJ12, Ethernet
Senzor extern | N/A
Mechanical
Product Dimensions (WxDxH) | 1100 x 66 x 636 mm
Package Dimensions (WxDxH) | 1195 x 145 x 775 mm
Product Weight | 13.85 kg
Package Weight | 17.3 kg
Vesa Mounting | 200 x 200 mm
Bezel Width | B:17 ¦ T:10 ¦ L/R:10 mm
Conditii de lucru
Condiții de temperatură | 0-40°C
Umiditate | 10-90%
Putere
Alimentare electrică | 110 VAC - 240 VAC - 50/60 Hz
Consum de energie
Typical | 64 W
starea de așteptare îndelungată | ≤0.5 W
Caracteristici
Caracteristici principale | Open Content Management Support, Scheduler, USB-Autoplay, Auto-Launch, HDMI-CEC, HDMI-Wakeup, Auto-switch on Failover, Panel Lock
Caracteristici mecanice | Mechanical Buttons, IR Extender Support
vorbitor | 2 x 10 W
Accesorii
Standard | QSG, IB, Remote Control, RC Battery, Mounting Kit
Certificare
Aprobare de siguranță | YES
EMC de aprobare | YES
CE | YES