## Worksheet
Model | TO65SS
Display
Tip iluminare | EDGE TYPE LED (DUAL STRING)
Luminozitate | 900
Rezoluţie | 1920 x 1080 (16:9)
Raport de contrast | 4000:1
Contrast dinamic | 1M:1
Durata de viață a panoului (tip.) | 30,000 hr / 50,000 Hr
Timp de răspuns | 8 ms
Cabinet | T05
Ramă totală (H x V) | 1435.5 (mm) x 810.5 (mm)
Unghi de vizualizare | 178°
Uniformitate alb | ≤ 25%
Valoarea culorii | 10 bit, 1.06B
H-Frecv | 67.5 kHz
Max. Pixel Freq. | 74.25 MHz
Refresh Rate | 60 Hz
Front Type | Hard Coating
Orientare | Portrait
Operation Hours | a-Si TFT Tv Panel
Domenii de utilizare | Indoor
Rear I/Os
Control extern | RS232 (D-Sub 9P)
Conditii de depozitare
Condiții de temperatură | -15°C / +40°C
Specificații PC
CPU | Intel i3 4000M
Chipset | 4th Generation Intel HM86 Chipset
GPU | Intel® HD Graphics 4600
Memorie | 4GB (up to 16 GB) 1333/1600 Mhz DDR3 RAM
Reţea | LAN: 10/100/1000 Mbps Ethernet, WLAN: 802.11 b/g/n (802.11a/b/g/n optional), Bluetooth 4.0 (optional), 3G: N/A
Depozitare | SSD: 256 GB, HDD: 500 GB
Porturi I / O | 1 x RJ45, 10/100/1000 Mbps Ethernet, 2 x USB 3.0 Ports, 2 x USB 2.0 Ports, 1 x Headphone 3.5 mm jack, 1 x Microphone 3.5 mm jack, 2 x Wifi Antenna Connector
Sistem de operare | Windows 10
Conditii de lucru
Condiții de temperatură | 0°C / +40°C
Umiditate | 90%
Putere
Alimentare electrică | 220 - 240 VAC / 50 - 60Hz
Consum de energie
Typical | 616 W
starea de așteptare îndelungată | < 3W
Mecanic
Dimensiune (cu picior) | 1028x488x1948(mm)
Dimensiune (wo / picior) | 1028x77.5x1718(mm)
Greutate (kg) | 95 kg
Transport Greutate (kg) | 150 kg
Vesa Dimensiune de montare | 600 mm x 400 mm
Caracteristici
Caracteristici principale | Pluggable PC (VPS) compliance
Caracteristici mecanice | Garantiekarte, Stromversorgungskabel
Caracteristici opționale | Vsign - Content Management Software
Accesorii
Standard | IB, Power Cord
facultativ | VPS
Certificare
Aprobare de siguranță | YES
EMC de aprobare | YES
CB | YES
CE | YES