## Worksheet
Model | UHM65UH82/4A ¦ UHM65UH92/4A
Display
Mărimea | 65"
Tehnologia panoului | Direct-Type LED
Luminozitate | 400 cd/m²
Rezoluţie | UHD: 3840 x 2160 - HDR10
Raport de contrast | 1200:1
Contrast dinamic | 40000:1
Durata de viață a panoului (min.) | 50000 Hrs
Timp de răspuns | 8 ms
Ramă totală (H x V) | 1428 mm (H) x 804 mm (V)
Pixel Pitch (H x V) | 0.372 x 0.372 mm
PPI (pixel per inch) | 68
Unghi de vizualizare | 178° Vert., 178° Hor. (89U/89D/89L/89R) @ CR>10
Valoarea culorii | 1.07 B (10-bit)
Screen Treatment | 2H
Haze Level | 3%
Refresh Rate | 60 Hz
Front Type | Ultra Narrow Bezel
Orientare | Horizontal
Operation Hours | 16/7
Domenii de utilizare | Indoor
Built-in System
Placă de bază | 17MB135VS
Rear I/Os
RGB Input | VGA(DE-15F)
Ieșire RGB | N/A
Intrare video | 4xHDMI2.0 (HDCP2.2), 2xUSB2.0, USB2.0(Internal)
Ieșire video | HDMI2.0
Intrare audio | Line In L/R
Iesire audio | Headphone, Optic SPDIF
Control extern | RS232(DE-9F), Ethernet(RJ45), Service(RJ12)
Senzor extern | RJ12
Mechanical
Product Dimensions (WxDxH) | 1459 x 99 x 853 mm
Package Dimensions (WxDxH) | 1607 x 177 x 980 mm
Product Weight | 24.45 kg
Package Weight | 31.85 kg
Vesa Mounting | 400 x 400 mm - M6
Bezel Width | B:21 mm ¦ T:15 mm ¦ L/R:15 mm
Conditii de lucru
Condiții de temperatură | 0-40°C
Umiditate | 10-90%
Putere
Alimentare electrică | 110 VAC - 240 VAC - 50/60 Hz
Consum de energie
Typical | 143 W
Maxim | 160 W
starea de așteptare îndelungată | ≤0.5W
Caracteristici
Caracteristici principale | Open Content Management Support, Scheduler, USB-Autoplay, Auto-Launch, HDMI-CEC, HDMI-Wakeup, Auto-switch on Failover, Panel Lock
Caracteristici mecanice | Joystick, IR Extender Support, Rocker Switch, Detachable power cable, Carrying slots, Detachable logo positioning, Internal usb cover, Cable Holder
Caracteristici opționale | OPS Compliance, IR Overlay Touch Compliance
vorbitor | 2 x 8 W
Accesorii
Standard | QSG, IB, Power Cord, Remote Control, RC Battery, Mounting Kit, Extension Brackets, IR Extender Cable
Certificare
Aprobare de siguranță | YES
EMC de aprobare | YES
CE | YES