## Worksheet
Model | VB43B-2A ¦ VB43F-2A
Display
Mărimea | 43"
Tip iluminare | Edge-Type LED
Luminozitate | 350 cd/m²
Rezoluţie | UHD: 3840 x 2160 - HDR10
Raport de contrast | 1200:1
Contrast dinamic | 35000:1
Durata de viață a panoului (tip.) | 50000 Hrs
Timp de răspuns | 8 ms
Ramă totală (H x V) | 941 x 529 mm
Unghi de vizualizare | 178° Vert., 178° Hor. (89U/89D/89L/89R) @ CR>10
Valoarea culorii | 1.07 B (10-bit)
Screen Treatment | 3H
Haze Level | 1%
Refresh Rate | 60 Hz
Front Type | Ultra Narrow Bezel
Orientare | Horizontal
Operation Hours | 16/7
Domenii de utilizare | Indoor
Built-in System
Placă de bază | 17MB135VS
Rear I/Os
RGB Input | VGA(DE-15F)
Ieșire RGB | N/A
Intrare video | 2xHDMI2.0, 2xUSB2.0
Ieșire video | N/A
Intrare audio | Line In L/R
Iesire audio | Headphone, Optic SPDIF
Control extern | RS232(DE-9F), Ethernet(RJ45), Service(RJ12)
Senzor extern | RJ12
Mechanical
Product Dimensions (WxDxH) | 965 x 67 x 558 mm
Package Dimensions (WxDxH) | 1195 x 145 x 775 mm
Vesa Mounting | 200 x 200 mm
Bezel Width | B:11 ¦ T:7 ¦ L/R:7 mm
Conditii de lucru
Condiții de temperatură | 0-40°C
Umiditate | 10-90%
Putere
Alimentare electrică | 110 VAC - 240 VAC - 50/60 Hz
Consum de energie
Typical | 96 W
Maxim | 120 W
starea de așteptare îndelungată | ≤0.5 W
Caracteristici
Caracteristici principale | Open Content Management Support, Scheduler, USB-Autoplay, Auto-Launch, HDMI-CEC, HDMI-Wakeup, Auto-switch on Failover, Panel Lock, OSD Rotation, NoSignalPowerOff, Screen Saver, Pixel shift, Scheduler, Videowall support, remote control via LAN, Real Time Clock
Caracteristici mecanice | Joystick, Cable Holder
vorbitor | 2 x 10 W
Accesorii
Standard | QSG, IB, Power Cord, Remote Control Unit, RC Battery, Mounting Kit
Certificare
Aprobare de siguranță | YES
EMC de aprobare | YES
CE | YES