## Worksheet
Model | VM55B/4H
Display
Mărimea | 55"
Tip iluminare | Edge-Type LED
Luminozitate | 500 cd/m²
Rezoluţie | 1920 x 1080 (16:9) - FHD
Raport de contrast | 1200:1
Contrast dinamic | 50000:1
Durata de viață a panoului (min.) | 50000 Hrs
Timp de răspuns | 6 ms
Ramă totală (H x V) | 1210 x 680 mm
Pixel Pitch (H x V) | 0.5593 x 0.5593 mm
PPI (pixel per inch) | 45
Unghi de vizualizare | 178° Vert., 178° Hor. (89U/89D/89L/89R) @ CR>10
Valoarea culorii | 1.07 B (10-bit)
Screen Treatment | 2H
Haze Level | 3%
Refresh Rate | 60 Hz
Front Type | Ultra Narrow Bezel
Orientare | Horizontal/ Vertical
Operation Hours | 24/7
Domenii de utilizare | Indoor
Built-in System
Placă de bază | 17MB135VS
Rear I/Os
RGB Input | VGA(DE-15F)
Ieșire RGB | N/A
Intrare video | 4xHDMI2.0, 2xUSB2.0
Ieșire video | HDMI2.0
Intrare audio | Line In L/R
Iesire audio | Headphone, Optic SPDIF
Control extern | RS232(DE-9F), Ethernet(RJ45), Service(RJ12)
Senzor extern | RJ12
Mechanical
Product Dimensions (WxDxH) | 1236 x 56 x 712 mm
Package Dimensions (WxDxH) | 1369 x 145 x 874 mm
Product Weight | 17 kg – subject to change
Package Weight | 20 kg – subject to change
Vesa Mounting | 400 x 200 mm
Bezel Width | B:16 ¦ T:10 ¦ L/R:10 mm
Conditii de lucru
Condiții de temperatură | 0-40°C
Umiditate | 10-90%
Putere
Alimentare electrică | 110 VAC - 240 VAC - 50/60 Hz
Consum de energie
Typical | 85 W – subject to change
starea de așteptare îndelungată | ≤0.5 W
Caracteristici
Caracteristici principale | Open Content Management Support, Scheduler, USB-Autoplay, Auto-Launch, HDMI-CEC, HDMI-Wakeup, Auto-switch on Failover, Panel Lock, OSD Rotation, NoSignalPowerOff, Screen Saver, Pixel shift, Scheduler, Videowall support, remote control via LAN, Real Time Clock
Caracteristici mecanice | Joystick, Cable Holder
vorbitor | 2x10 W
Accesorii
Standard | QSG, IB, Power Cord, Remote Control Unit, RC Battery, Mounting Kit, Extension Brackets
Certificare
Aprobare de siguranță | YES
EMC de aprobare | YES
CE | YES