## Worksheet
Model | XL86-4H
Display
Mărimea | 86"
Tehnologia panoului | IPS
Tip iluminare | DLED
Luminozitate | 400 cd/m²
Rezoluţie | 3840 x 2160 (16:9) - UHD
Raport de contrast | 1200:1 (typ.)
Contrast dinamic | 40000:1
Durata de viață a panoului (min.) | 30000 Hrs
Timp de răspuns | 8 ms
Ramă totală (H x V) | 1895 (H) x 1066 (V) mm
Unghi de vizualizare | 178° Vert., 178° Hor. (89U/89D/89L/89R) @ CR>10
Valoarea culorii | 1.07G (8bits + FRC)
Color Gamut | 72% NTSC
Haze Level | 25%
Refresh Rate | 60 Hz
Orientare | Landscape
Operation Hours | 24/7
Domenii de utilizare | Indoor
Built-in System
Placă de bază | 17MB400VS
Operating System | Android 9
Memorie | 2 GB DDR4
Depozitare | 16 GB eMMC
Additional Storage | Micro SD (up to 1TB)
CPU | Quad-Core ARM Cortex-A55
GPU | ARM Mali-G31 MP2
Cu fir | 10/100/1000 Mbps Ethernet, IEEE 802.1X Authentication
WiFi | WiFi 5 (802.11 a/b/g/n/ac), IEEE 802.1X Authentication
Bluetooth | BT 5.1
HTML5 Browser | Vewd
Ecran wireless | Miracast
Rear I/Os
Intrare video | 4xHDMI2.0, 1xUSB-A 3.0, 1xUSB-A 2.0, 1xUSB-A 2.0 (Internal), 1x Micro USB
Ieșire video | 1xHDMI2.0
Iesire audio | Headphone, Optic SPDIF
Control extern | RS232 (3.5mm jack green), Gigabit Ethernet (RJ45), Service (RJ12)
Senzor extern | RJ12
Mechanical
Product Dimensions (WxDxH) | 1962 x 79 x 1133 mm
Package Dimensions (WxDxH) | 2163 x 380 x 1490 mm
Product Weight | 62 kg
Package Weight | 83 kg
Vesa Mounting | 800 (W) x 600 (H) mm M8
Bezel Width | B/T/L/R: 25 mm
Conditii de lucru
Condiții de temperatură | 0-40°C
Umiditate | 10-90%
Putere
Alimentare electrică | 110 VAC - 240 VAC - 50/60 Hz
Consum de energie
Typical | TBD
Maxim | 400 W
starea de așteptare îndelungată | ≤0.5 W
Caracteristici
Caracteristici principale | HTML5 CMS Launcher, Android CMS Launcher, Open Content Management Support, Scheduler, USB-Autoplay, Auto-Launch, HDMI-CEC, HDMI-Wakeup, Auto-switch on Failover, Panel Lock, OSD and UI Rotation, Video Rotation, NoSignalPowerOff, Pixel shift, Scheduler, Videowall support, Remote control via LAN, Real Time Clock, Crestron Connected, SNMP
Caracteristici mecanice | Joystick, Rocker Switch, Detachable Power Cable, Detachable Logo, Internal USB Cover
vorbitor | 2x12 W
Accesorii
Standard | QSG, IB, Power cord, Remote control unit, RC battery, Mounting kit, IR extender cable
Certificare
Aprobare de siguranță | Yes
EMC de aprobare | Yes
CE | Yes